## About
MDSC Maximum Distributed Solar Capacity
Source: | Rooftop Solar Potential
Solar PV still has significant potential in Indonesia
2024
https://business-indonesia.org/news/solar-pv-still-has-significant-potential-in-indonesia#:~:text=With%20a%20potential%20capacity%20of,to%20the%20data%20from%20MEMR.
Commercial vs Residential
Indonesia Solar Energy Outlook 2023, IESR
2023
http://ayacd.yrdcpcn.org.cn/upload/2024/1011/44e1e1a8-a6c7-46d9-bdeb-af792ace258d.pdf
page 27
Notes:
This variable helps control the rooftop-solar buildout lever. It represents the maximum technical potential
for rooftop solar in each of EPS' building type categories.
We use data from XXX to estimate the maximum technical potential in Indonesia
We segment it across residential and commercial buildings per the Indonesia Solar Outlook 2023 from IESR

## Calcs
Per Business Indonesia, there is ~32.5 GW potential rooftop solar capacity in Indonesia:
32.5 | GW | 32500000 | MW
IESR | Indonesia Solar Energy Outlook 2023
2021 - 2022 H1 | MW
Residential | 27.4 | Residential | 27.4
Business | 19.2 | Non-residential | 80
Industry | 36.2
Government | 10.2 | Ratio: | 0.3425
Social | 14.4

## MDSC
MW | urban residential | rural residential | commercial
hard coal | 0 | 0 | 0
natural gas steam turbine | 0 | 0 | 0
natural gas combined cycle | 0 | 0 | 0
nuclear | 0 | 0 | 0
hydro | 0 | 0 | 0
onshore wind | 0 | 0 | 0
solar PV | 11131250 | 0 | 32499999.6575
solar thermal | 0 | 0 | 0
biomass | 0 | 0 | 0
geothermal | 0 | 0 | 0
petroleum | 0 | 0 | 0
natural gas peaker | 0 | 0 | 0
lignite | 0 | 0 | 0
offshore wind | 0 | 0 | 0
crude oil | 0 | 0 | 0
heavy or residual fuel oil | 0 | 0 | 0
municipal solid waste | 0 | 0 | 0
hard coal w CCS | 0 | 0 | 0
natural gas combined cycle w CCS | 0 | 0 | 0
biomass w CCS | 0 | 0 | 0
lignite w CCS | 0 | 0 | 0
small modular reactor | 0 | 0 | 0
hydrogen combustion turbine | 0 | 0 | 0
hydrogen combined cycle | 0 | 0 | 0