## About
BAU Expected Capacity Factors
Source: | Existing installed capacity & generation for all power plants
ESDM
2022
Handbook of Energy and Economic Statistics of Indonesia
https://www.esdm.go.id/assets/media/content/content-handbook-of-energy-and-economic-statistics-of-indonesia-2022.pdf
Table 6.4.1 & 6.4.2
Notes
We divide the quantity of power generated by the installed capacity to find the capacity factor for each technology. The value used for pre-retiring is based on the year 2022 (newest data available), and following the US EPS, we assume 10% improvement for newly builty power plants (exc. solar PV, wind PP). The value for nuclear and solar thermal is zero because they are not deployed in Indonesia. Some of the technology are classified as one type (ex: petroleum, crude oil, heavy oil or residual fuel). This can be seen further in the tab 'Generation' and 'Installed Capacity'. Co-firing in 'Generation' are all assumed to be fully coal since in Indonesia they usually still rely heavily on coal with lower mix of biomass. While hybrid PP in Indonesia uses solar and wind, thus we divide the value 50% for solar and 50% for wind.

## Generation
Power Generation |  |  | (GWh)
EPS Name |  | HEESI Name |  | table |  | year | hydro | geothermal | - petroleum - crude oil - heavy oil or residual fuel | - natural gas peaker - natural gas non peaker | - onshore wind - offshore wind | - hard coal - lignite | biomass | Municipal Solid Waste | solar PV
hydro |  | Hydro PP |  | 1,2,3 |  | 2010 | 17456 | 9357 | 19007 | 55389.6 | 4 | 68477 | 95 | 0 | 1
|  | Micro hydro PP |  | 3 |  | 2011 | 12419 | 9371 | 22858 | 57459 | 5 | 81090 | 186 | 31 | 1
geothermal |  | Geothermal PP |  | 1,2 |  | 2012 | 12799 | 9417 | 21583 | 54077.1 | 5 | 102166 | 238 | 53 | 3
- petroleum - crude oil - heavy oil or residual fuel |  | Diesel PP |  | 1,2 |  | 2013 | 16923 | 9414 | 20362 | 58049.8 | 0 | 111252 | 144 | 41 | 5
|  | Steam PP - Oil |  | 1 |  | 2014 | 15162 | 10038 | 23039 | 60537.1 | 0 | 119532 | 205 | 36 | 7
- natural gas peaker - natural gas non peaker |  | Steam PP - Gas |  | 1, 2 |  | 2015 | 13741 | 10048 | 30911 | 54136.8 | 4 | 124657 | 461 | 19 | 5
|  | Combined Gas-Steam PP |  | 1,2 |  | 2016 | 18677 | 10656 | 20800 | 61788.9 | 6 | 135381 | 584 | 6 | 21
|  | Gas PP |  | 1,2 |  | 2017 | 18632 | 12764 | 18848 | 55829.9 | 0 | 147964 | 0 | 590 | 29
|  | Gas Engine PP |  | 1,2 |  | 2018 | 21637 | 14019 | 17946 | 57447.4 | 192.5 | 160013 | 11803 | 622 | 93.5
- onshore wind - offshore wind |  | Wind PP |  | 2,3 |  | 2019 | 21161 | 14100 | 10582 | 62319.4 | 486.5 | 174493 | 12166 | 21 | 120.5
|  | Hybrid PP (1/2) |  | 3 |  | 2020 | 24428 | 15563 | 6764 | 51275.9 | 477.5 | 180880 | 12373 | 17 | 173.5
[6 empty] | 2021 | 24697 | 15868 | 6648 | 55815 | 439.5 | 190232 | 14965 | 11 | 195.12
[6 empty] | 2022 | 27295 | 16677 | 6089 | 56126 | 356 | 205907 | 20599 | 44 | 443.73
- hard coal - lignite |  | Coal |  | 1,2
|  | Cofiring |  | 1 |  | fraction steam PP
biomass |  | Biomass PP |  | 2,3 |  |  | coal | oil | gas | co-firing
|  | Biogas PP |  | 2,3 |  | 2010 | 0.85809 | 0.12337 | 0.018546 | 0
|  | Steam PP - biomass |  | 2 |  | 2011 | 0.88151 | 0.1024 | 0.01609 | 0
Municipal Solid Waste |  | Waste PP |  | 2 |  | 2012 | 0.9026 | 0.032388 | 0.065007 | 0
solar PV |  | Solar PP |  | 1,2 |  | 2013 | 0.91867 | 0.012889 | 0.068442 | 0
|  | Solar Public Street Lighting |  | 3 |  | 2014 | 0.92651 | 0.0084322 | 0.065058 | 0
|  | Solar Energy Saving Lamp |  | 3 |  | 2015 | 0.88047 | 0.11802 | 0.001509 | 0
|  | Solar PP+PV |  | 3 |  | 2016 | 0.94321 | 0.011113 | 0.045674 | 0
|  | Hybrid PP (1/2) |  | 3 |  | 2017 | 0.95799 | 0.0026943 | 0.039319 | 0
[6 empty] | 2018 | 0.96186 | 0.0045193 | 0.033619 | 0
[6 empty] | 2019 | 0.96875 | 0.0010213 | 0.030233 | 0
[6 empty] | 2020 | 0.9873 | 0.00029619 | 0.012309 | 9.5825e-05
[6 empty] | 2021 | 0.92208 | 0.0018237 | 0.0077 | 0.0022209
[6 empty] | 2022 | 0.99943 | 7.8402e-05 | 0.0025089 | 0.0052181
Table 1. Power Plant Production |  |  | (GWh)
Steam PP
Year | Hydro PP | Geothermal PP | Solar PP | Diesel PP | Coal | Oil | Gas | Cofiring | Total | Combined Gas-Steam PP | Gas PP | Gas Engine PP | Wind PP | Sub Total |  |  |  | hard coal + lignite | natural gas nonpeaker+peaker | hydro | wind onshore+offshore | solar PV | biomass | geothermal | petroleum, crude oil, heavy or residual oil | lignite | municipal solid waste
2010 | 15827 | 3398 | 1 | 11926 | 46685 | 6712 | 1009 | 0 | 54407 | 36812 | 9266 | 73.6 | 0 | 131710
2011 | 10316 | 3487 | 1 | 16125 | 54950 | 6383 | 1003 | 0 | 62335 | 40410 | 10018 | 48 | 0 | 142739
2012 | 10525 | 3558 | 3 | 18913 | 66633 | 2391 | 4799 | 0 | 73823 | 34569 | 8310 | 55.1 | 0 | 149755
2013 | 13014 | 4345 | 5 | 18919 | 75193 | 1055 | 5602 | 0 | 81850 | 36493 | 8958 | 381.8 | 0 | 163966
2014 | 11164 | 4285 | 7 | 21862 | 83397 | 759 | 5856 | 0 | 90012 | 38800 | 9117 | 51.1 | 0 | 175297
2015 | 10005 | 4392 | 5 | 18859 | 85191 | 11419 | 146 | 0 | 96756 | 39316 | 5907 | 1232.8 | 0 | 176472
2016 | 13886 | 3958 | 9 | 19122 | 92682 | 1092 | 4488 | 0 | 98262 | 42377 | 3745 | 2450.9 | 0 | 183809
2017 | 12425 | 4096 | 6 | 16453 | 101333 | 285 | 4159 | 0 | 105778 | 38468 | 4117 | 81.9 | 0 | 181425
2018 | 10729 | 4013 | 5 | 15019 | 110035 | 517 | 3846 | 0 | 114398 | 39017 | 5357 | 157.4 | 0 | 188698
2019 | 9877 | 4110 | 5 | 9053 | 119520 | 126 | 3730 | 0 | 123376 | 37758 | 3213 | 6151.4 | 0 | 193543
2020 | 11949 | 4186 | 6 | 5601 | 113335 | 34 | 1413 | 11 | 114793 | 30098 | 2414 | 8645.9 | 0 | 177692
2021 | 11869 | 4186 | 5.66 | 6034 | 113762 | 225 | 950 | 274 | 114937 | 33612 | 2797 | 9053 | 0 | 182974
2022 | 13175 | 4138 | 9.09 | 5993 | 114728 | 9 | 288 | 599 | 115624 | 33322 | 2147 | 9411 | 0 | 183819
Table 2. PLN Purchase from IPP & PPU |  |  |  | (GWh)
Steam PP
Year | Hydro PP | Geothermal PP | Solar PP | Diesel PP | Coal | Gas | Biomass | Total | Combined Gas-Steam PP | Gas PP | Gas Engine PP | Wind PP | Biomass PP | Biogas PP | Waste PP | Subtotal | Total On Grid
2010 | 1629 | 5959 | 0 | 369 | 21792 | 99 | 95 | 21985 | 6512 | 1618 | 0 | 4 | 0 | 0 | 0 | 38076 | 169786
2011 | 2103 | 5884 | 0 | 350 | 26140 | 154 | 186 | 26480 | 4179 | 1647 | 0 | 5 | 0 | 0 | 31 | 40679 | 183419
2012 | 2274 | 5859 | 0 | 279 | 35533 | 134 | 238 | 35904 | 4519 | 1691 | 0 | 5 | 0 | 0 | 53 | 50585 | 200340
2013 | 3909 | 5069 | 0 | 388 | 36059 | 147 | 144 | 36349 | 4939 | 1529 | 0 | 0 | 0 | 0 | 41 | 52223 | 216189
2014 | 3998 | 5753 | 0 | 418 | 36135 | 137 | 205 | 36477 | 4981 | 1595 | 0 | 0 | 0 | 0 | 36 | 53258 | 228555
2015 | 3736 | 5656 | 0 | 633 | 39466 | 115 | 461 | 40043 | 5330 | 2090 | 0 | 4 | 0 | 0 | 19 | 57510 | 233982
2016 | 4791 | 6698 | 12 | 586 | 42699 | 129 | 584 | 43411 | 5832 | 2767 | 0 | 6 | 0 | 0 | 6 | 64109 | 247918
2017 | 6207 | 8668 | 23 | 2110 | 46631 | 263 | 0 | 46894 | 5704 | 3002 | 35 | 0 | 0 | 0 | 590 | 73235 | 254660
2018 | 6099 | 10006 | 15 | 2410 | 49978 | 242 | 0 | 50220 | 4946 | 3841 | 41 | 188 | 0 | 0 | 622 | 78387 | 267085
2019 | 6669 | 9990 | 49 | 1403 | 54973 | 228 | 0 | 55201 | 5396 | 5577 | 266 | 482 | 219 | 126 | 21 | 85399 | 278942
2020 | 7506 | 11377 | 120 | 1129 | 67534 | 19 | 0 | 67553 | 4045 | 4028 | 613 | 473 | 195 | 102 | 17 | 97159 | 274851
2021 | 7895 | 11682 | 113.96 | 389 | 76196 | 0 | 0 | 76196 | 4363 | 4190 | 850 | 435 | 222 | 150 | 11 | 106497 | 289471
2022 | 9180 | 12539 | 208.64 | 87 | 90580 | 0 | 0 | 90580 | 5153 | 4410 | 1395 | 354 | 159 | 166 | 44 | 124276 | 308095
Table 3. Off Grid |  |  |  | (GWh)
Year | Hydro PP | Micro Hydro PP | Solar PP+PV | Wind PP | Biomass PP | Biogas PP | Hybrid PP | Solar Public Street Lighting | Solar Energy Saving Lamp | Total Off Grid | Grand Total
2010 | 0 | 0 | 0 | 0 | 0 | 0 | 0 | 0 | 0 | 0 | 169786
2011 | 0 | 0 | 0 | 0 | 0 | 0 | 0 | 0 | 0 | 0 | 183419
2012 | 0 | 0 | 0 | 0 | 0 | 0 | 0 | 0 | 0 | 0 | 200340
2013 | 0 | 0 | 0 | 0 | 0 | 0 | 0 | 0 | 0 | 0 | 216189
2014 | 0 | 0 | 0 | 0 | 0 | 0 | 0 | 0 | 0 | 0 | 228555
2015 | 0 | 0 | 0 | 0 | 0 | 0 | 0 | 0 | 0 | 0 | 233982
2016 | 0 | 0 | 0 | 0 | 0 | 0 | 0 | 0 | 0 | 0 | 247918
2017 | 0 | 0 | 0 | 0 | 0 | 0 | 0 | 0 | 0 | 0 | 254660
2018 | 4785 | 24 | 56 | 2 | 11325 | 478 | 5 | 5 | 10 | 16690 | 283776
2019 | 4579 | 36 | 44 | 2 | 11329 | 492 | 5 | 6 | 14 | 16507 | 295449
2020 | 4834 | 139 | 23 | 2 | 11360 | 716 | 5 | 8 | 14 | 17105 | 291956
2021 | 4814 | 119 | 48 | 2 | 13803 | 790 | 5 | 11 | 14 | 19605 | 309076
2022 | 4806 | 134 | 144 | 2 | 19396 | 878 | 0 | 52 | 30 | 25442 | 333537
Source : PLN Statistics and Electricity Statistics, Directorate General of Electricity

## Installed Capacity
Installed Capacity |  |  | (MW)
EPS Name |  | HEESI Name |  | table |  | year | hydro | geothermal | - petroleum - crude oil - heavy oil or residual fuel | - natural gas peaker - natural gas non peaker | - onshore wind - offshore wind | - hard coal - lignite | biomass | Municipal Solid Waste | solar PV
hydro |  | Hydro PP |  | 1,2 |  | 2010 | 3733.91 | 1189 | 6171.5914 | 11745.4816 | 0.34 | 11139.237 | 0 | 0 | 0.19
|  | Micro hydro PP |  | 1,2 |  | 2011 | 3944.42 | 1226 | 7143.9992 | 13149.0902 | 0.93 | 14425.5306 | 0 | 26 | 1.16
|  | Mini hydro PP |  | 1 |  | 2012 | 4146.41 | 1336 | 6616.1726 | 15285.2149 | 0.93 | 17834.9526 | 0 | 26 | 4.09
geothermal |  | Geothermal PP |  | 1 |  | 2013 | 5165.61 | 1343.5 | 6250.95 | 16319.1937 | 0.63 | 21881.8164 | 0 | 26 | 9.02
- petroleum - crude oil - heavy oil or residual fuel |  | Steam PP - fraction oil |  | 1 |  | 2014 | 5229.39 | 1403.5 | 6427.6941 | 16700.5808 | 1.12 | 23265.3151 | 0 | 36 | 9.02
|  | Diesel PP |  | 1 |  | 2015 | 5307.45 | 1438.3 | 6982.3143 | 15930.1681 | 1.46 | 23286.3676 | 1726.01 | 15.65 | 36.94
|  | Solar PP |  | 1 |  | 2016 | 5650.86 | 1533.3 | 4341.1796 | 18364.6425 | 1.46 | 26741.9479 | 1767.45 | 15.65 | 46.7
- natural gas peaker - natural gas non peaker |  | Steam PP - fraction gas |  | 1 |  | 2017 | 5687.9 | 1808.3 | 4533.7299 | 18869.3164 | 1.46 | 29475.4137 | 1841.16 | 15.65 | 54.48
|  | Gas PP |  | 1 |  | 2018 | 5772.65 | 1948.3 | 4798.0722 | 19988.1439 | 144.82 | 30382.4739 | 1867.15 | 15.65 | 67.26
|  | Combined Cycle PP |  | 1 |  | 2019 | 5976.03 | 2130.7 | 4920.186 | 20910.2114 | 155.62 | 33651.4927 | 1875.95 | 15.65 | 156.83
|  | Gas Engine PP |  | 1 |  | 2020 | 6121.17 | 2130.7 | 4998.2305 | 21213.4288 | 155.62 | 36202.137 | 1884.86 | 16.45 | 187.12
[6 empty] | 2021 | 6601.75 | 2286.05 | 5125.9852 | 20770.8772 | 155.62 | 37253.0896 | 2255.95 | 28.45 | 226.83
[6 empty] | 2022 | 6689.02 | 2976.47 | 4489.0504 | 17651.5258 | 153.83 | 47167.2259 | 82913.54 | 24.45 | 312.88
- onshore wind - offshore wind |  | Wind PP |  | 1,2
|  | Hybrid PP (1/2) |  | 2 |  | fraction steam PP from tab 'Generation'
- hard coal - lignite |  | Steam PP - coal |  | 1 |  |  | coal | oil | gas | co-firing
|  | Coal gasification |  | 1 |  | 2010 | 0.85809 | 0.12337 | 0.018546 | 0
biomass |  | Biogas PP |  | 1,2 |  | 2011 | 0.88151 | 0.1024 | 0.01609 | 0
|  | Biomass PP |  | 1,2 |  | 2012 | 0.9026 | 0.032388 | 0.065007 | 0
Municipal Solid Waste |  | Waste PP |  | 1 |  | 2013 | 0.91867 | 0.012889 | 0.068442 | 0
solar PV |  | Solar PP |  | 1 |  | 2014 | 0.92651 | 0.0084322 | 0.065058 | 0
|  | Solar PP+PV |  | 2 |  | 2015 | 0.88047 | 0.11802 | 0.001509 | 0
|  | Solar Public Street Lighting |  | 2 |  | 2016 | 0.94321 | 0.011113 | 0.045674 | 0
|  | Solar Energy Saving Lamp |  | 2 |  | 2017 | 0.95799 | 0.0026943 | 0.039319 | 0
|  | Hybrid PP (1/2) |  | 2 |  | 2018 | 0.96186 | 0.0045193 | 0.033619 | 0
[6 empty] | 2019 | 0.96875 | 0.0010213 | 0.030233 | 0
[6 empty] | 2020 | 0.9873 | 0.00029619 | 0.012309 | 9.5825e-05
[6 empty] | 2021 | 1.0059 | -0.0004289 | -0.0056146 | 0.00019165
[6 empty] | 2022 | 1.0244 | -0.001154 | -0.023538 | 0.00028747
Table 1. On grid capacity |  |  | (MW)
Year | Hydro PP | Steam PP | Gas PP | Combined Cycle PP | Geothermal PP | Diesel PP | Gas Engine PP | Wind PP | Micro Hydro PP | Mini Hydro PP | Solar PP | Coal gasification | Waste | Biogas PP | Biomas PP | Total
2010 | 3719.69 | 12981.5 | 3821.57 | 7590.32 | 1189 | 4569.89 | 92.84 | 0.34 | 0.69 | 13.53 | 0.19 | 0 | 0 | 0 | 0 | 33979.56
2011 | 3880.83 | 16318 | 4236.02 | 8480.97 | 1226 | 5471.93 | 169.54 | 0.93 | 5.93 | 57.66 | 1.16 | 41 | 26 | 0 | 0 | 39915.97
2012 | 4078.24 | 19714 | 4343.82 | 9461.11 | 1336 | 5973.58 | 198.74 | 0.93 | 6.71 | 61.46 | 4.09 | 41 | 26 | 0 | 0 | 45245.67
2013 | 5058.87 | 23812.53 | 4389.08 | 9852.21 | 1343.5 | 5935 | 448.12 | 0.63 | 29.69 | 77.05 | 9.02 | 6 | 26 | 0 | 0 | 50987.69
2014 | 5059.06 | 25104.23 | 4310.5 | 10146.11 | 1403.5 | 6206.99 | 610.74 | 1.12 | 30.46 | 139.87 | 9.02 | 6 | 36 | 0 | 0 | 53063.6
2015 | 5068.59 | 26447.58 | 4495.56 | 10293.47 | 1438.3 | 3824.07 | 1101.23 | 1.46 | 90.15 | 148.71 | 36.94 | 0 | 15.65 | 54.72 | 1671.29 | 54687.72
2016 | 5343.59 | 28351.97 | 4969.24 | 10293.47 | 1533.3 | 3979.4 | 1806.99 | 1.46 | 95.87 | 211.4 | 46.7 | 0 | 15.65 | 64.16 | 1703.29 | 58416.48
2017 | 5343.59 | 30768.07 | 4976.24 | 10418.47 | 1808.3 | 4396.35 | 2264.85 | 1.46 | 103.76 | 240.55 | 54.48 | 0 | 15.65 | 100.62 | 1740.54 | 62232.93
2018 | 4461.59 | 31587.17 | 5348.44 | 11220.1 | 1948.3 | 4630.9 | 2357.66 | 143.03 | 98.39 | 267.79 | 24.42 | 0 | 15.65 | 40.35 | 142.02 | 62285.81
2019 | 4620.52 | 34737.17 | 5348.44 | 11669.54 | 2130.7 | 4779.68 | 2842.03 | 153.83 | 99.49 | 311.14 | 105.03 | 0 | 15.65 | 42.15 | 147.02 | 67002.4
2020 | 4700.67 | 36667.86 | 5348.44 | 12235.71 | 2130.7 | 4863.53 | 3177.93 | 153.83 | 100.13 | 375.49 | 123.84 | 0 | 16.45 | 18.6 | 150.52 | 70063.71
2021 | 5050.67 | 37036.36 | 5348.44 | 12411.51 | 2286.05 | 4986.58 | 3218.87 | 153.83 | 100.13 | 486.65 | 155.29 | 0 | 28.45 | 22.1 | 151.52 | 71436.45
2022 | 5050.67 | 46014.26 | 13397.82 | 2360.33 | 2976.47 | 4352.09 | 2976.47 | 153.83 | 102.27 | 572.67 | 190.06 | 30 | 24.45 | 157.42 | 79863.19
Table 2. Off grid capacity |  |  | (MW)
Year | Hydro PP | Micro Hydro PP | Solar PP+PV | Wind PP | Biomass PP | Biogas PP | Hybrid PP | Solar Public Street Lighting | Solar Energy Saving Lamp | Total off grid | on grid + off grid
2018 | 938 | 6.88 | 28.19 | 0.48 | 1616.52 | 68.26 | 3.58 | 5.28 | 7.58 | 2668.99 | 64954.8
2019 | 938 | 6.88 | 29.88 | 0.48 | 1616.52 | 70.26 | 3.58 | 9.23 | 10.9 | 2676.5 | 69678.9
2020 | 938 | 6.88 | 34.55 | 0.48 | 1616.52 | 99.22 | 3.58 | 16.04 | 10.9 | 2732.14 | 72795.85
2021 | 938 | 26.3 | 34.86 | 0.48 | 1969.64 | 112.69 | 3.58 | 23.95 | 10.94 | 3096.49 | 74532.94
2022 | 938 | 25.41 | 82.16 | 0.48 | 2767.63 | 125.3 | 0 | 29.74 | 10.92 | 3949.9 | 83813.09

## Capacity Factor Calculation
year | hydro | geothermal | - petroleum - crude oil - heavy oil or residual fuel | - natural gas peaker - natural gas non peaker | - onshore wind - offshore wind | - hard coal - lignite | biomass | Municipal Solid Waste | solar PV
2010 | 0.53367 | 0.89836 | 0.35157 | 0.53834 | 1.343 | 0.70175 | 0 | 0 | 0.60082
2011 | 0.35942 | 0.87255 | 0.36525 | 0.49884 | 0.61374 | 0.6417 | 0 | 0.13611 | 0.09841
2012 | 0.35237 | 0.80464 | 0.37239 | 0.40387 | 0.61374 | 0.65393 | 0 | 0.2327 | 0.083732
2013 | 0.37398 | 0.79989 | 0.37185 | 0.40607 | 0 | 0.58039 | 0 | 0.18001 | 0.063279
2014 | 0.33098 | 0.81645 | 0.40917 | 0.4138 | 0 | 0.5865 | 0 | 0.11416 | 0.088591
2015 | 0.29555 | 0.79749 | 0.50537 | 0.38794 | 0.31275 | 0.6111 | 0.03049 | 0.13859 | 0.015451
2016 | 0.3773 | 0.79335 | 0.54695 | 0.38408 | 0.46913 | 0.57791 | 0.037719 | 0.043766 | 0.051333
2017 | 0.37394 | 0.80577 | 0.47458 | 0.33776 | 0 | 0.57305 | 0 | 4.3036 | 0.060765
2018 | 0.42788 | 0.8214 | 0.42697 | 0.32809 | 0.15174 | 0.60121 | 0.72162 | 4.537 | 0.15869
2019 | 0.40422 | 0.75543 | 0.24552 | 0.34022 | 0.35687 | 0.59193 | 0.74033 | 0.15318 | 0.087711
2020 | 0.45556 | 0.83381 | 0.15448 | 0.27593 | 0.35027 | 0.57036 | 0.74936 | 0.11797 | 0.10585
2021 | 0.42705 | 0.79238 | 0.14805 | 0.30676 | 0.3224 | 0.58293 | 0.75726 | 0.044137 | 0.098197
2022 | 0.46582 | 0.63961 | 0.15484 | 0.36298 | 0.26418 | 0.49834 | 0.028361 | 0.20543 | 0.1619

## BECF-pre-ret
Expected Capacity Factor (dimensionless) | 2019 | 2020 | 2021 | 2022 | 2023 | 2024 | 2025 | 2026 | 2027 | 2028 | 2029 | 2030 | 2031 | 2032 | 2033 | 2034 | 2035 | 2036 | 2037 | 2038 | 2039 | 2040 | 2041 | 2042 | 2043 | 2044 | 2045 | 2046 | 2047 | 2048 | 2049 | 2050
hard coal | 0.49834 | 0.49834 | 0.49834 | 0.57036 | 0.49834 | 0.49834 | 0.49834 | 0.49834 | 0.49834 | 0.49834 | 0.49834 | 0.49834 | 0.49834 | 0.49834 | 0.49834 | 0.49834 | 0.49834 | 0.49834 | 0.49834 | 0.49834 | 0.49834 | 0.49834 | 0.49834 | 0.49834 | 0.49834 | 0.49834 | 0.49834 | 0.49834 | 0.49834 | 0.49834 | 0.49834 | 0.49834
natural gas nonpeaker | 0.36298 | 0.36298 | 0.36298 | 0.27593 | 0.36298 | 0.36298 | 0.36298 | 0.36298 | 0.36298 | 0.36298 | 0.36298 | 0.36298 | 0.36298 | 0.36298 | 0.36298 | 0.36298 | 0.36298 | 0.36298 | 0.36298 | 0.36298 | 0.36298 | 0.36298 | 0.36298 | 0.36298 | 0.36298 | 0.36298 | 0.36298 | 0.36298 | 0.36298 | 0.36298 | 0.36298 | 0.36298
nuclear | 0.000 | 0.000 | 0.000 | 0.000 | 0.000 | 0.000 | 0.000 | 0.000 | 0.000 | 0.000 | 0.000 | 0.000 | 0.000 | 0.000 | 0.000 | 0.000 | 0.000 | 0.000 | 0.000 | 0.000 | 0.000 | 0.000 | 0.000 | 0.000 | 0.000 | 0.000 | 0.000 | 0.000 | 0.000 | 0.000 | 0.000 | 0.000
hydro | 0.46582 | 0.46582 | 0.46582 | 0.45556 | 0.46582 | 0.46582 | 0.46582 | 0.46582 | 0.46582 | 0.46582 | 0.46582 | 0.46582 | 0.46582 | 0.46582 | 0.46582 | 0.46582 | 0.46582 | 0.46582 | 0.46582 | 0.46582 | 0.46582 | 0.46582 | 0.46582 | 0.46582 | 0.46582 | 0.46582 | 0.46582 | 0.46582 | 0.46582 | 0.46582 | 0.46582 | 0.46582
onshore wind | 0.26418 | 0.26418 | 0.26418 | 0.35027 | 0.26418 | 0.26418 | 0.26418 | 0.26418 | 0.26418 | 0.26418 | 0.26418 | 0.26418 | 0.26418 | 0.26418 | 0.26418 | 0.26418 | 0.26418 | 0.26418 | 0.26418 | 0.26418 | 0.26418 | 0.26418 | 0.26418 | 0.26418 | 0.26418 | 0.26418 | 0.26418 | 0.26418 | 0.26418 | 0.26418 | 0.26418 | 0.26418
solar PV | 0.1619 | 0.1619 | 0.1619 | 0.10585 | 0.1619 | 0.1619 | 0.1619 | 0.1619 | 0.1619 | 0.1619 | 0.1619 | 0.1619 | 0.1619 | 0.1619 | 0.1619 | 0.1619 | 0.1619 | 0.1619 | 0.1619 | 0.1619 | 0.1619 | 0.1619 | 0.1619 | 0.1619 | 0.1619 | 0.1619 | 0.1619 | 0.1619 | 0.1619 | 0.1619 | 0.1619 | 0.1619
solar thermal | 0.000 | 0.000 | 0.000 | 0.000 | 0.000 | 0.000 | 0.000 | 0.000 | 0.000 | 0.000 | 0.000 | 0.000 | 0.000 | 0.000 | 0.000 | 0.000 | 0.000 | 0.000 | 0.000 | 0.000 | 0.000 | 0.000 | 0.000 | 0.000 | 0.000 | 0.000 | 0.000 | 0.000 | 0.000 | 0.000 | 0.000 | 0.000
biomass | 0.028361 | 0.028361 | 0.028361 | 0.74936 | 0.028361 | 0.028361 | 0.028361 | 0.028361 | 0.028361 | 0.028361 | 0.028361 | 0.028361 | 0.028361 | 0.028361 | 0.028361 | 0.028361 | 0.028361 | 0.028361 | 0.028361 | 0.028361 | 0.028361 | 0.028361 | 0.028361 | 0.028361 | 0.028361 | 0.028361 | 0.028361 | 0.028361 | 0.028361 | 0.028361 | 0.028361 | 0.028361
geothermal | 0.63961 | 0.63961 | 0.63961 | 0.83381 | 0.63961 | 0.63961 | 0.63961 | 0.63961 | 0.63961 | 0.63961 | 0.63961 | 0.63961 | 0.63961 | 0.63961 | 0.63961 | 0.63961 | 0.63961 | 0.63961 | 0.63961 | 0.63961 | 0.63961 | 0.63961 | 0.63961 | 0.63961 | 0.63961 | 0.63961 | 0.63961 | 0.63961 | 0.63961 | 0.63961 | 0.63961 | 0.63961
petroleum | 0.15484 | 0.15484 | 0.15484 | 0.15448 | 0.15484 | 0.15484 | 0.15484 | 0.15484 | 0.15484 | 0.15484 | 0.15484 | 0.15484 | 0.15484 | 0.15484 | 0.15484 | 0.15484 | 0.15484 | 0.15484 | 0.15484 | 0.15484 | 0.15484 | 0.15484 | 0.15484 | 0.15484 | 0.15484 | 0.15484 | 0.15484 | 0.15484 | 0.15484 | 0.15484 | 0.15484 | 0.15484
natural gas peaker | 0.36298 | 0.36298 | 0.36298 | 0.27593 | 0.36298 | 0.36298 | 0.36298 | 0.36298 | 0.36298 | 0.36298 | 0.36298 | 0.36298 | 0.36298 | 0.36298 | 0.36298 | 0.36298 | 0.36298 | 0.36298 | 0.36298 | 0.36298 | 0.36298 | 0.36298 | 0.36298 | 0.36298 | 0.36298 | 0.36298 | 0.36298 | 0.36298 | 0.36298 | 0.36298 | 0.36298 | 0.36298
lignite | 0.49834 | 0.49834 | 0.49834 | 0.57036 | 0.49834 | 0.49834 | 0.49834 | 0.49834 | 0.49834 | 0.49834 | 0.49834 | 0.49834 | 0.49834 | 0.49834 | 0.49834 | 0.49834 | 0.49834 | 0.49834 | 0.49834 | 0.49834 | 0.49834 | 0.49834 | 0.49834 | 0.49834 | 0.49834 | 0.49834 | 0.49834 | 0.49834 | 0.49834 | 0.49834 | 0.49834 | 0.49834
offshore wind | 0.26418 | 0.26418 | 0.26418 | 0.35027 | 0.26418 | 0.26418 | 0.26418 | 0.26418 | 0.26418 | 0.26418 | 0.26418 | 0.26418 | 0.26418 | 0.26418 | 0.26418 | 0.26418 | 0.26418 | 0.26418 | 0.26418 | 0.26418 | 0.26418 | 0.26418 | 0.26418 | 0.26418 | 0.26418 | 0.26418 | 0.26418 | 0.26418 | 0.26418 | 0.26418 | 0.26418 | 0.26418
crude oil | 0.15484 | 0.15484 | 0.15484 | 0.15448 | 0.15484 | 0.15484 | 0.15484 | 0.15484 | 0.15484 | 0.15484 | 0.15484 | 0.15484 | 0.15484 | 0.15484 | 0.15484 | 0.15484 | 0.15484 | 0.15484 | 0.15484 | 0.15484 | 0.15484 | 0.15484 | 0.15484 | 0.15484 | 0.15484 | 0.15484 | 0.15484 | 0.15484 | 0.15484 | 0.15484 | 0.15484 | 0.15484
heavy or residual fuel oil | 0.15484 | 0.15484 | 0.15484 | 0.15448 | 0.15484 | 0.15484 | 0.15484 | 0.15484 | 0.15484 | 0.15484 | 0.15484 | 0.15484 | 0.15484 | 0.15484 | 0.15484 | 0.15484 | 0.15484 | 0.15484 | 0.15484 | 0.15484 | 0.15484 | 0.15484 | 0.15484 | 0.15484 | 0.15484 | 0.15484 | 0.15484 | 0.15484 | 0.15484 | 0.15484 | 0.15484 | 0.15484
municipal solid waste | 0.20543 | 0.20543 | 0.20543 | 0.11797 | 0.20543 | 0.20543 | 0.20543 | 0.20543 | 0.20543 | 0.20543 | 0.20543 | 0.20543 | 0.20543 | 0.20543 | 0.20543 | 0.20543 | 0.20543 | 0.20543 | 0.20543 | 0.20543 | 0.20543 | 0.20543 | 0.20543 | 0.20543 | 0.20543 | 0.20543 | 0.20543 | 0.20543 | 0.20543 | 0.20543 | 0.20543 | 0.20543

## BECF-pre-nonret
Expected Capacity Factor (dimensionless) | 2019 | 2020 | 2021 | 2022 | 2023 | 2024 | 2025 | 2026 | 2027 | 2028 | 2029 | 2030 | 2031 | 2032 | 2033 | 2034 | 2035 | 2036 | 2037 | 2038 | 2039 | 2040 | 2041 | 2042 | 2043 | 2044 | 2045 | 2046 | 2047 | 2048 | 2049 | 2050
hard coal | 0.001 | 0.001 | 0.001 | 0.001 | 0.001 | 0.001 | 0.001 | 0.001 | 0.001 | 0.001 | 0.001 | 0.001 | 0.001 | 0.001 | 0.001 | 0.001 | 0.001 | 0.001 | 0.001 | 0.001 | 0.001 | 0.001 | 0.001 | 0.001 | 0.001 | 0.001 | 0.001 | 0.001 | 0.001 | 0.001 | 0.001 | 0.001
natural gas nonpeaker | 0.001 | 0.001 | 0.001 | 0.001 | 0.001 | 0.001 | 0.001 | 0.001 | 0.001 | 0.001 | 0.001 | 0.001 | 0.001 | 0.001 | 0.001 | 0.001 | 0.001 | 0.001 | 0.001 | 0.001 | 0.001 | 0.001 | 0.001 | 0.001 | 0.001 | 0.001 | 0.001 | 0.001 | 0.001 | 0.001 | 0.001 | 0.001
nuclear | 0.001 | 0.001 | 0.001 | 0.001 | 0.001 | 0.001 | 0.001 | 0.001 | 0.001 | 0.001 | 0.001 | 0.001 | 0.001 | 0.001 | 0.001 | 0.001 | 0.001 | 0.001 | 0.001 | 0.001 | 0.001 | 0.001 | 0.001 | 0.001 | 0.001 | 0.001 | 0.001 | 0.001 | 0.001 | 0.001 | 0.001 | 0.001
hydro | 0.001 | 0.001 | 0.001 | 0.001 | 0.001 | 0.001 | 0.001 | 0.001 | 0.001 | 0.001 | 0.001 | 0.001 | 0.001 | 0.001 | 0.001 | 0.001 | 0.001 | 0.001 | 0.001 | 0.001 | 0.001 | 0.001 | 0.001 | 0.001 | 0.001 | 0.001 | 0.001 | 0.001 | 0.001 | 0.001 | 0.001 | 0.001
onshore wind | 0.001 | 0.001 | 0.001 | 0.001 | 0.001 | 0.001 | 0.001 | 0.001 | 0.001 | 0.001 | 0.001 | 0.001 | 0.001 | 0.001 | 0.001 | 0.001 | 0.001 | 0.001 | 0.001 | 0.001 | 0.001 | 0.001 | 0.001 | 0.001 | 0.001 | 0.001 | 0.001 | 0.001 | 0.001 | 0.001 | 0.001 | 0.001
solar PV | 0.001 | 0.001 | 0.001 | 0.001 | 0.001 | 0.001 | 0.001 | 0.001 | 0.001 | 0.001 | 0.001 | 0.001 | 0.001 | 0.001 | 0.001 | 0.001 | 0.001 | 0.001 | 0.001 | 0.001 | 0.001 | 0.001 | 0.001 | 0.001 | 0.001 | 0.001 | 0.001 | 0.001 | 0.001 | 0.001 | 0.001 | 0.001
solar thermal | 0.001 | 0.001 | 0.001 | 0.001 | 0.001 | 0.001 | 0.001 | 0.001 | 0.001 | 0.001 | 0.001 | 0.001 | 0.001 | 0.001 | 0.001 | 0.001 | 0.001 | 0.001 | 0.001 | 0.001 | 0.001 | 0.001 | 0.001 | 0.001 | 0.001 | 0.001 | 0.001 | 0.001 | 0.001 | 0.001 | 0.001 | 0.001
biomass | 0.001 | 0.001 | 0.001 | 0.001 | 0.001 | 0.001 | 0.001 | 0.001 | 0.001 | 0.001 | 0.001 | 0.001 | 0.001 | 0.001 | 0.001 | 0.001 | 0.001 | 0.001 | 0.001 | 0.001 | 0.001 | 0.001 | 0.001 | 0.001 | 0.001 | 0.001 | 0.001 | 0.001 | 0.001 | 0.001 | 0.001 | 0.001
geothermal | 0.001 | 0.001 | 0.001 | 0.001 | 0.001 | 0.001 | 0.001 | 0.001 | 0.001 | 0.001 | 0.001 | 0.001 | 0.001 | 0.001 | 0.001 | 0.001 | 0.001 | 0.001 | 0.001 | 0.001 | 0.001 | 0.001 | 0.001 | 0.001 | 0.001 | 0.001 | 0.001 | 0.001 | 0.001 | 0.001 | 0.001 | 0.001
petroleum | 0.001 | 0.001 | 0.001 | 0.001 | 0.001 | 0.001 | 0.001 | 0.001 | 0.001 | 0.001 | 0.001 | 0.001 | 0.001 | 0.001 | 0.001 | 0.001 | 0.001 | 0.001 | 0.001 | 0.001 | 0.001 | 0.001 | 0.001 | 0.001 | 0.001 | 0.001 | 0.001 | 0.001 | 0.001 | 0.001 | 0.001 | 0.001
natural gas peaker | 0.001 | 0.001 | 0.001 | 0.001 | 0.001 | 0.001 | 0.001 | 0.001 | 0.001 | 0.001 | 0.001 | 0.001 | 0.001 | 0.001 | 0.001 | 0.001 | 0.001 | 0.001 | 0.001 | 0.001 | 0.001 | 0.001 | 0.001 | 0.001 | 0.001 | 0.001 | 0.001 | 0.001 | 0.001 | 0.001 | 0.001 | 0.001
lignite | 0.001 | 0.001 | 0.001 | 0.001 | 0.001 | 0.001 | 0.001 | 0.001 | 0.001 | 0.001 | 0.001 | 0.001 | 0.001 | 0.001 | 0.001 | 0.001 | 0.001 | 0.001 | 0.001 | 0.001 | 0.001 | 0.001 | 0.001 | 0.001 | 0.001 | 0.001 | 0.001 | 0.001 | 0.001 | 0.001 | 0.001 | 0.001
offshore wind | 0.001 | 0.001 | 0.001 | 0.001 | 0.001 | 0.001 | 0.001 | 0.001 | 0.001 | 0.001 | 0.001 | 0.001 | 0.001 | 0.001 | 0.001 | 0.001 | 0.001 | 0.001 | 0.001 | 0.001 | 0.001 | 0.001 | 0.001 | 0.001 | 0.001 | 0.001 | 0.001 | 0.001 | 0.001 | 0.001 | 0.001 | 0.001
crude oil | 0.001 | 0.001 | 0.001 | 0.001 | 0.001 | 0.001 | 0.001 | 0.001 | 0.001 | 0.001 | 0.001 | 0.001 | 0.001 | 0.001 | 0.001 | 0.001 | 0.001 | 0.001 | 0.001 | 0.001 | 0.001 | 0.001 | 0.001 | 0.001 | 0.001 | 0.001 | 0.001 | 0.001 | 0.001 | 0.001 | 0.001 | 0.001
heavy or residual fuel oil | 0.001 | 0.001 | 0.001 | 0.001 | 0.001 | 0.001 | 0.001 | 0.001 | 0.001 | 0.001 | 0.001 | 0.001 | 0.001 | 0.001 | 0.001 | 0.001 | 0.001 | 0.001 | 0.001 | 0.001 | 0.001 | 0.001 | 0.001 | 0.001 | 0.001 | 0.001 | 0.001 | 0.001 | 0.001 | 0.001 | 0.001 | 0.001
municipal solid waste | 0.001 | 0.001 | 0.001 | 0.001 | 0.001 | 0.001 | 0.001 | 0.001 | 0.001 | 0.001 | 0.001 | 0.001 | 0.001 | 0.001 | 0.001 | 0.001 | 0.001 | 0.001 | 0.001 | 0.001 | 0.001 | 0.001 | 0.001 | 0.001 | 0.001 | 0.001 | 0.001 | 0.001 | 0.001 | 0.001 | 0.001 | 0.001

## BECF-new
Expected Capacity Factor (dimensionless) | 2019 | 2020 | 2021 | 2022 | 2023 | 2024 | 2025 | 2026 | 2027 | 2028 | 2029 | 2030 | 2031 | 2032 | 2033 | 2034 | 2035 | 2036 | 2037 | 2038 | 2039 | 2040 | 2041 | 2042 | 2043 | 2044 | 2045 | 2046 | 2047 | 2048 | 2049 | 2050
hard coal | 0.54818 | 0.54818 | 0.54818 | 0.54818 | 0.54818 | 0.54818 | 0.54818 | 0.54818 | 0.54818 | 0.54818 | 0.54818 | 0.54818 | 0.54818 | 0.54818 | 0.54818 | 0.54818 | 0.54818 | 0.54818 | 0.54818 | 0.54818 | 0.54818 | 0.54818 | 0.54818 | 0.54818 | 0.54818 | 0.54818 | 0.54818 | 0.54818 | 0.54818 | 0.54818 | 0.54818 | 0.54818
natural gas nonpeaker | 0.39927 | 0.39927 | 0.39927 | 0.39927 | 0.39927 | 0.39927 | 0.39927 | 0.39927 | 0.39927 | 0.39927 | 0.39927 | 0.39927 | 0.39927 | 0.39927 | 0.39927 | 0.39927 | 0.39927 | 0.39927 | 0.39927 | 0.39927 | 0.39927 | 0.39927 | 0.39927 | 0.39927 | 0.39927 | 0.39927 | 0.39927 | 0.39927 | 0.39927 | 0.39927 | 0.39927 | 0.39927
nuclear | 0.000 | 0.000 | 0.000 | 0.000 | 0.000 | 0.000 | 0.000 | 0.000 | 0.000 | 0.000 | 0.000 | 0.000 | 0.000 | 0.000 | 0.000 | 0.000 | 0.000 | 0.000 | 0.000 | 0.000 | 0.000 | 0.000 | 0.000 | 0.000 | 0.000 | 0.000 | 0.000 | 0.000 | 0.000 | 0.000 | 0.000 | 0.000
hydro | 0.5124 | 0.5124 | 0.5124 | 0.5124 | 0.5124 | 0.5124 | 0.5124 | 0.5124 | 0.5124 | 0.5124 | 0.5124 | 0.5124 | 0.5124 | 0.5124 | 0.5124 | 0.5124 | 0.5124 | 0.5124 | 0.5124 | 0.5124 | 0.5124 | 0.5124 | 0.5124 | 0.5124 | 0.5124 | 0.5124 | 0.5124 | 0.5124 | 0.5124 | 0.5124 | 0.5124 | 0.5124
onshore wind | 0.26418 | 0.26418 | 0.26418 | 0.26418 | 0.26418 | 0.26418 | 0.26418 | 0.26418 | 0.26418 | 0.26418 | 0.26418 | 0.26418 | 0.26418 | 0.26418 | 0.26418 | 0.26418 | 0.26418 | 0.26418 | 0.26418 | 0.26418 | 0.26418 | 0.26418 | 0.26418 | 0.26418 | 0.26418 | 0.26418 | 0.26418 | 0.26418 | 0.26418 | 0.26418 | 0.26418 | 0.26418
solar PV | 0.1619 | 0.1619 | 0.1619 | 0.1619 | 0.1619 | 0.1619 | 0.1619 | 0.1619 | 0.1619 | 0.1619 | 0.1619 | 0.1619 | 0.1619 | 0.1619 | 0.1619 | 0.1619 | 0.1619 | 0.1619 | 0.1619 | 0.1619 | 0.1619 | 0.1619 | 0.1619 | 0.1619 | 0.1619 | 0.1619 | 0.1619 | 0.1619 | 0.1619 | 0.1619 | 0.1619 | 0.1619
solar thermal | 0.000 | 0.000 | 0.000 | 0.000 | 0.000 | 0.000 | 0.000 | 0.000 | 0.000 | 0.000 | 0.000 | 0.000 | 0.000 | 0.000 | 0.000 | 0.000 | 0.000 | 0.000 | 0.000 | 0.000 | 0.000 | 0.000 | 0.000 | 0.000 | 0.000 | 0.000 | 0.000 | 0.000 | 0.000 | 0.000 | 0.000 | 0.000
biomass | 0.031197 | 0.031197 | 0.031197 | 0.031197 | 0.031197 | 0.031197 | 0.031197 | 0.031197 | 0.031197 | 0.031197 | 0.031197 | 0.031197 | 0.031197 | 0.031197 | 0.031197 | 0.031197 | 0.031197 | 0.031197 | 0.031197 | 0.031197 | 0.031197 | 0.031197 | 0.031197 | 0.031197 | 0.031197 | 0.031197 | 0.031197 | 0.031197 | 0.031197 | 0.031197 | 0.031197 | 0.031197
geothermal | 0.70357 | 0.70357 | 0.70357 | 0.70357 | 0.70357 | 0.70357 | 0.70357 | 0.70357 | 0.70357 | 0.70357 | 0.70357 | 0.70357 | 0.70357 | 0.70357 | 0.70357 | 0.70357 | 0.70357 | 0.70357 | 0.70357 | 0.70357 | 0.70357 | 0.70357 | 0.70357 | 0.70357 | 0.70357 | 0.70357 | 0.70357 | 0.70357 | 0.70357 | 0.70357 | 0.70357 | 0.70357
petroleum | 0.17033 | 0.17033 | 0.17033 | 0.17033 | 0.17033 | 0.17033 | 0.17033 | 0.17033 | 0.17033 | 0.17033 | 0.17033 | 0.17033 | 0.17033 | 0.17033 | 0.17033 | 0.17033 | 0.17033 | 0.17033 | 0.17033 | 0.17033 | 0.17033 | 0.17033 | 0.17033 | 0.17033 | 0.17033 | 0.17033 | 0.17033 | 0.17033 | 0.17033 | 0.17033 | 0.17033 | 0.17033
natural gas peaker | 0.39927 | 0.39927 | 0.39927 | 0.39927 | 0.39927 | 0.39927 | 0.39927 | 0.39927 | 0.39927 | 0.39927 | 0.39927 | 0.39927 | 0.39927 | 0.39927 | 0.39927 | 0.39927 | 0.39927 | 0.39927 | 0.39927 | 0.39927 | 0.39927 | 0.39927 | 0.39927 | 0.39927 | 0.39927 | 0.39927 | 0.39927 | 0.39927 | 0.39927 | 0.39927 | 0.39927 | 0.39927
lignite | 0.54818 | 0.54818 | 0.54818 | 0.54818 | 0.54818 | 0.54818 | 0.54818 | 0.54818 | 0.54818 | 0.54818 | 0.54818 | 0.54818 | 0.54818 | 0.54818 | 0.54818 | 0.54818 | 0.54818 | 0.54818 | 0.54818 | 0.54818 | 0.54818 | 0.54818 | 0.54818 | 0.54818 | 0.54818 | 0.54818 | 0.54818 | 0.54818 | 0.54818 | 0.54818 | 0.54818 | 0.54818
offshore wind | 0.26418 | 0.26418 | 0.26418 | 0.26418 | 0.26418 | 0.26418 | 0.26418 | 0.26418 | 0.26418 | 0.26418 | 0.26418 | 0.26418 | 0.26418 | 0.26418 | 0.26418 | 0.26418 | 0.26418 | 0.26418 | 0.26418 | 0.26418 | 0.26418 | 0.26418 | 0.26418 | 0.26418 | 0.26418 | 0.26418 | 0.26418 | 0.26418 | 0.26418 | 0.26418 | 0.26418 | 0.26418
crude oil | 0.17033 | 0.17033 | 0.17033 | 0.17033 | 0.17033 | 0.17033 | 0.17033 | 0.17033 | 0.17033 | 0.17033 | 0.17033 | 0.17033 | 0.17033 | 0.17033 | 0.17033 | 0.17033 | 0.17033 | 0.17033 | 0.17033 | 0.17033 | 0.17033 | 0.17033 | 0.17033 | 0.17033 | 0.17033 | 0.17033 | 0.17033 | 0.17033 | 0.17033 | 0.17033 | 0.17033 | 0.17033
heavy or residual fuel oil | 0.17033 | 0.17033 | 0.17033 | 0.17033 | 0.17033 | 0.17033 | 0.17033 | 0.17033 | 0.17033 | 0.17033 | 0.17033 | 0.17033 | 0.17033 | 0.17033 | 0.17033 | 0.17033 | 0.17033 | 0.17033 | 0.17033 | 0.17033 | 0.17033 | 0.17033 | 0.17033 | 0.17033 | 0.17033 | 0.17033 | 0.17033 | 0.17033 | 0.17033 | 0.17033 | 0.17033 | 0.17033
municipal solid waste | 0.22598 | 0.22598 | 0.22598 | 0.22598 | 0.22598 | 0.22598 | 0.22598 | 0.22598 | 0.22598 | 0.22598 | 0.22598 | 0.22598 | 0.22598 | 0.22598 | 0.22598 | 0.22598 | 0.22598 | 0.22598 | 0.22598 | 0.22598 | 0.22598 | 0.22598 | 0.22598 | 0.22598 | 0.22598 | 0.22598 | 0.22598 | 0.22598 | 0.22598 | 0.22598 | 0.22598 | 0.22598