## About
DRC BAU Demand Response Capacity
DRC Potential Additional Demand Response Capacity
Source: | McNeil, M.A., Karali, N. and Letschert, V., 2019. Forecasting Indonesia's electricity load through 2030 and peak demand reductions from appliance and lighting efficiency. Energy for sustainable development, 49, pp.65-77.
2019
https://reader.elsevier.com/reader/sd/pii/S0973082618312559?token=9F76233D84CA1C2B03D1F0C75399ADDF2CB2462D94456D2C281D207CB117C735ED84769C40BAC430C3C45EF9861E1594&originRegion=eu-west-1&originCreation=20211014042640
Notes
Demand response (DR) is the voluntary reduction or shift of electricity use by customers, which can help to keep a power grid stable by balancing its supply and demand of electricity.
This demand response can be considered as energy efficiency improvements in which we use this improvements to lower peak electricity demand (Mc Neil et al., 2019)
Using LOADM and BUENAS model, the study found out how Indonesia's peak demand will surge until 2030 and how much that the DR can reduce the peak demand in 2030.
We assume that current Indonesia's DR capacity is 0 (in 2020) and DR strategies will be effective per 2022
The difference of the estimated DR capacity between BAU and Best Available Technology (BAT) is approx. 25-30%. We assume that the potential additional DRC will be 25% of the estimated total DRC.

## Calculations
Indonesia's Peak Demand 2010-2030 (in MW)
| 2010 | 2011 | 2012 | 2013 | 2014 | 2015 | 2016 | 2017 | 2018 | 2019 | 2020 | 2021 | 2022 | 2023 | 2024 | 2025 | 2026 | 2027 | 2028 | 2029 | 2030
Peak Demand | 25300 | 26366 | 28559 | 30498 | 32943 | 32959 | 36475 | 38797 | 40243 | 41671 | 38799 | 43279.2 | 47759.4 | 52239.6 | 56719.8 | 61200 | 64420 | 67640 | 70860 | 74080 | 77300
For Interpolation
| 2020 | 2025 | 2030
Peak Demand | 38799 | 61200 | 77300
Source | RUPTL, McNeil et al., 2019
| 2021 | 2025 | 2030
Demand Response (GW) | 0 | 15200 | 22900
Source | McNeil et al., 2019
Note: assuming that DRC in 2021 is still 0

## DRC-BDRC
Year | 2015 | 2016 | 2017 | 2018 | 2019 | 2020 | 2021 | 2022 | 2023 | 2024 | 2025 | 2026 | 2027 | 2028 | 2029 | 2030 | 2031 | 2032 | 2033 | 2034 | 2035 | 2036 | 2037 | 2038 | 2039 | 2040 | 2041 | 2042 | 2043 | 2044 | 2045 | 2046 | 2047 | 2048 | 2049 | 2050
DR Capacity (MW) | 0 | 0 | 0 | 0 | 0 | 0 | 0 | 3266.8033 | 5144.2623 | 7021.7213 | 8899.1803 | 10776.6393 | 12654.0984 | 14531.5574 | 16409.0164 | 18286.4754 | 20163.9344 | 22041.3934 | 23918.8525 | 25796.3115 | 27673.7705 | 29551.2295 | 31428.6885 | 33306.1475 | 35183.6066 | 37061.0656 | 38938.5246 | 40815.9836 | 42693.4426 | 44570.9016 | 46448.3607 | 48325.8197 | 50203.2787 | 52080.7377 | 53958.1967 | 55835.6557

## DRC-PADRC
Year | 2015 | 2016 | 2017 | 2018 | 2019 | 2020 | 2021 | 2022 | 2023 | 2024 | 2025 | 2026 | 2027 | 2028 | 2029 | 2030 | 2031 | 2032 | 2033 | 2034 | 2035 | 2036 | 2037 | 2038 | 2039 | 2040 | 2041 | 2042 | 2043 | 2044 | 2045 | 2046 | 2047 | 2048 | 2049 | 2050
Potential Additional DR Capacity (MW) | 0 | 0 | 0 | 0 | 0 | 0 | 0 | 1088.9344 | 1714.7541 | 2340.5738 | 2966.3934 | 3592.2131 | 4218.0328 | 4843.8525 | 5469.6721 | 6095.4918 | 6721.3115 | 7347.1311 | 7972.9508 | 8598.7705 | 9224.5902 | 9850.4098 | 10476.2295 | 11102.0492 | 11727.8689 | 12353.6885 | 12979.5082 | 13605.3279 | 14231.1475 | 14856.9672 | 15482.7869 | 16108.6066 | 16734.4262 | 17360.2459 | 17986.0656 | 18611.8852