## About
MPCbS Max Potential Capacity by Source
Source: | Solar, Wind, Biomass, Hydropower
Institute for Essential Services Reform
Beyond 443 GW: Indonesia’s infinite renewable energy potentials
2021
https://iesr.or.id/wp-content/uploads/2021/10/IESR-Beyond-443-GW-Indonesias-Infinite-Renewable-Energy-Potentials.pdf
Notes:
These maximums reflect the available resource potential for hydro, wind, solar, and biomass power.
Maximums for coal, natural gas, and nuclear are not imposed, as these power types are unlikely to
be geographically resource-constrained. (An arbitrarily high number is chosen here, to ensure
this limit doesn't come into play for these three electricity sources.)

## Data
Electricity Source (model subscript) | Potential Capacity (MW)
hydro | 6300
onshore wind | 25000
solar PV | 6473300
solar thermal | N/a
biomass | 30730
geothermal | N/a
offshore wind | N/a
Maximums for coal, natural gas, and nuclear are not imposed,
as these power types are unlikely to be
geographically resource-constrained.
(An arbitrarily high limit number is used on the next tab.)

## MPCbS
Electricity Source | Max Potential Capacity (MW)
hard coal | 9000000000000
natural gas nonpeaker | 9000000000000
nuclear | 9000000000000
hydro | 6300
onshore wind | 25000
solar PV | 6473300
solar thermal | 0
biomass | 30730
geothermal | 24000
petroleum | 9000000000000
natural gas peaker | 9000000000000
lignite | 9000000000000
offshore wind | 0
crude oil | 9000000000000
heavy or residual fuel oil | 9000000000000
municipal solid waste | 0