## About
BAU Expected Capacity Factors
Source: | Existing installed capacity & generation for all power plants
ESDM
2020
Handbook of Energy and Economic Statistics of Indonesia
https://www.esdm.go.id/en/publication/handbook-of-energy-economic-statistics-of-indonesia-heesi
Table 6.4.1 & 6.4.2
Notes
We divide the quantity of power generated by the installed capacity to find the capacity factor for each technology. The value used for pre-retiring is based on the year 2020 (newest data available), and following the US EPS, we assume 10% improvement for newly builty power plants (exc. solar PV, wind PP). The value for nuclear and solar thermal is zero because they are not deployed in Indonesia. Some of the technology are classified as one type (ex: petroleum, crude oil, heavy oil or residual fuel). This can be seen further in the tab 'Generation' and 'Installed Capacity'. Co-firing in 'Generation' are all assumed to be fully coal since in Indonesia they usually still rely heavily on coal with lower mix of biomass. While hybrid PP in Indonesia uses solar and wind, thus we divide the value 50% for solar and 50% for wind.

## Generation
Power Generation |  |  | (GWh)
EPS Name |  | HEESI Name |  | table |  | year | hydro | geothermal | - petroleum - crude oil - heavy oil or residual fuel | - natural gas peaker - natural gas non peaker | - onshore wind - offshore wind | - hard coal - lignite | biomass | Municipal Solid Waste | solar PV
hydro |  | Hydro PP |  | 1,2,3 |  | 2010 | 17456 | 9357 | 19007 | 55389.6 | 4 | 68477 | 95 | 0 | 1
|  | Micro hydro PP |  | 3 |  | 2011 | 12419 | 9371 | 22858 | 57459 | 5 | 81090 | 186 | 31 | 1
geothermal |  | Geothermal PP |  | 1,2 |  | 2012 | 12799 | 9417 | 21583 | 54077.1 | 5 | 102166 | 238 | 53 | 3
- petroleum - crude oil - heavy oil or residual fuel |  | Diesel PP |  | 1,2 |  | 2013 | 16923 | 9414 | 20362 | 58049.8 | 0 | 111252 | 144 | 41 | 5
|  | Steam PP - Oil |  | 1 |  | 2014 | 15162 | 10038 | 23039 | 60537.1 | 0 | 119532 | 205 | 36 | 7
- natural gas peaker - natural gas non peaker |  | Steam PP - Gas |  | 1, 2 |  | 2015 | 13741 | 10048 | 30911 | 54136.8 | 4 | 124657 | 461 | 19 | 5
|  | Combined Gas-Steam PP |  | 1,2 |  | 2016 | 18677 | 10656 | 20800 | 61788.9 | 6 | 135381 | 584 | 6 | 21
|  | Gas PP |  | 1,2 |  | 2017 | 18632 | 12764 | 18848 | 55829.9 | 0 | 147964 | 0 | 590 | 29
|  | Gas Engine PP |  | 1,2 |  | 2018 | 21637 | 14019 | 17946 | 57447.4 | 192.5 | 160013 | 11803 | 622 | 93.5
- onshore wind - offshore wind |  | Wind PP |  | 2,3 |  | 2019 | 21161 | 14100 | 10582 | 62319.4 | 486.5 | 174493 | 12166 | 21 | 120.5
|  | Hybrid PP (1/2) |  | 3 |  | 2020 | 24428 | 15563 | 6764 | 51275.9 | 477.5 | 180880 | 12373 | 17 | 178.5
- hard coal - lignite |  | Coal |  | 1,2
|  | Cofiring |  | 1 |  | fraction steam PP
biomass |  | Biomass PP |  | 2,3 |  |  | coal | oil | gas | co-firing
|  | Biogas PP |  | 2,3 |  | 2010 | 0.85809 | 0.12337 | 0.018546 | 0
|  | Steam PP - biomass |  | 2 |  | 2011 | 0.88151 | 0.1024 | 0.01609 | 0
Municipal Solid Waste |  | Waste PP |  | 2 |  | 2012 | 0.9026 | 0.032388 | 0.065007 | 0
solar PV |  | Solar PP |  | 1,2 |  | 2013 | 0.91867 | 0.012889 | 0.068442 | 0
|  | Solar Public Street Lighting |  | 3 |  | 2014 | 0.92651 | 0.0084322 | 0.065058 | 0
|  | Solar Energy Saving Lamp |  | 3 |  | 2015 | 0.88047 | 0.11802 | 0.001509 | 0
|  | Solar PP+PV |  | 3 |  | 2016 | 0.94321 | 0.011113 | 0.045674 | 0
|  | Hybrid PP (1/2) |  | 3 |  | 2017 | 0.95799 | 0.0026943 | 0.039319 | 0
[6 empty] | 2018 | 0.96186 | 0.0045193 | 0.033619 | 0
[6 empty] | 2019 | 0.96875 | 0.0010213 | 0.030233 | 0
[6 empty] | 2020 | 0.9873 | 0.00029619 | 0.012309 | 9.5825e-05
Table 1. Power Plant Production |  |  | (GWh)
Steam PP
Year | Hydro PP | Geothermal PP | Solar PP | Diesel PP | Coal | Oil | Gas | Cofiring | Total | Combined Gas-Steam PP | Gas PP | Gas Engine PP | Wind PP | Sub Total |  |  |  | hard coal + lignite | natural gas nonpeaker+peaker | hydro | wind onshore+offshore | solar PV | biomass | geothermal | petroleum, crude oil, heavy or residual oil | lignite | municipal solid waste
2010 | 15827 | 3398 | 1 | 11926 | 46685 | 6712 | 1009 | 0 | 54407 | 36812 | 9266 | 73.6 | 0 | 131710
2011 | 10316 | 3487 | 1 | 16125 | 54950 | 6383 | 1003 | 0 | 62335 | 40410 | 10018 | 48 | 0 | 142739
2012 | 10525 | 3558 | 3 | 18913 | 66633 | 2391 | 4799 | 0 | 73823 | 34569 | 8310 | 55.1 | 0 | 149755
2013 | 13014 | 4345 | 5 | 18919 | 75193 | 1055 | 5602 | 0 | 81850 | 36493 | 8958 | 381.8 | 0 | 163966
2014 | 11164 | 4285 | 7 | 21862 | 83397 | 759 | 5856 | 0 | 90012 | 38800 | 9117 | 51.1 | 0 | 175297
2015 | 10005 | 4392 | 5 | 18859 | 85191 | 11419 | 146 | 0 | 96756 | 39316 | 5907 | 1232.8 | 0 | 176472
2016 | 13886 | 3958 | 9 | 19122 | 92682 | 1092 | 4488 | 0 | 98262 | 42377 | 3745 | 2450.9 | 0 | 183809
2017 | 12425 | 4096 | 6 | 16453 | 101333 | 285 | 4159 | 0 | 105778 | 38468 | 4117 | 81.9 | 0 | 181425
2018 | 10729 | 4013 | 5 | 15019 | 110035 | 517 | 3846 | 0 | 114398 | 39017 | 5357 | 157.4 | 0 | 188698
2019 | 9877 | 4110 | 5 | 9053 | 119520 | 126 | 3730 | 0 | 123376 | 37758 | 3213 | 6151.4 | 0 | 193543
2020 | 11949 | 4186 | 6 | 5601 | 113335 | 34 | 1413 | 11 | 114793 | 30098 | 2414 | 8645.9 | 0 | 177692
Table 2. PLN Purchase from IPP & PPU |  |  |  | (GWh)
Steam PP
Year | Hydro PP | Geothermal PP | Solar PP | Diesel PP | Coal | Gas | Biomass | Total | Combined Gas-Steam PP | Gas PP | Gas Engine PP | Wind PP | Biomass PP | Biogas PP | Waste PP | Subtotal | Total On Grid
2010 | 1629 | 5959 | 0 | 369 | 21792 | 99 | 95 | 21985 | 6512 | 1618 | 0 | 4 | 0 | 0 | 0 | 38076 | 169786
2011 | 2103 | 5884 | 0 | 350 | 26140 | 154 | 186 | 26480 | 4179 | 1647 | 0 | 5 | 0 | 0 | 31 | 40679 | 183419
2012 | 2274 | 5859 | 0 | 279 | 35533 | 134 | 238 | 35904 | 4519 | 1691 | 0 | 5 | 0 | 0 | 53 | 50585 | 200340
2013 | 3909 | 5069 | 0 | 388 | 36059 | 147 | 144 | 36349 | 4939 | 1529 | 0 | 0 | 0 | 0 | 41 | 52223 | 216189
2014 | 3998 | 5753 | 0 | 418 | 36135 | 137 | 205 | 36477 | 4981 | 1595 | 0 | 0 | 0 | 0 | 36 | 53258 | 228555
2015 | 3736 | 5656 | 0 | 633 | 39466 | 115 | 461 | 40043 | 5330 | 2090 | 0 | 4 | 0 | 0 | 19 | 57510 | 233982
2016 | 4791 | 6698 | 12 | 586 | 42699 | 129 | 584 | 43411 | 5832 | 2767 | 0 | 6 | 0 | 0 | 6 | 64109 | 247918
2017 | 6207 | 8668 | 23 | 2110 | 46631 | 263 | 0 | 46894 | 5704 | 3002 | 35 | 0 | 0 | 0 | 590 | 73235 | 254660
2018 | 6099 | 10006 | 15 | 2410 | 49978 | 242 | 0 | 50220 | 4946 | 3841 | 41 | 188 | 0 | 0 | 622 | 78387 | 267085
2019 | 6669 | 9990 | 49 | 1403 | 54973 | 228 | 0 | 55201 | 5396 | 5577 | 266 | 482 | 219 | 126 | 21 | 85399 | 278942
2020 | 7506 | 11377 | 120 | 1129 | 67534 | 19 | 0 | 67553 | 4045 | 4028 | 613 | 473 | 195 | 102 | 17 | 97159 | 274851
Table 3. Off Grid |  |  |  | (GWh)
Year | Hydro PP | Micro Hydro PP | Solar PP+PV | Wind PP | Biomass PP | Biogas PP | Hybrid PP | Solar Public Street Lighting | Solar Energy Saving Lamp | Total Off Grid | Grand Total
2010 | 0 | 0 | 0 | 0 | 0 | 0 | 0 | 0 | 0 | 0 | 169786
2011 | 0 | 0 | 0 | 0 | 0 | 0 | 0 | 0 | 0 | 0 | 183419
2012 | 0 | 0 | 0 | 0 | 0 | 0 | 0 | 0 | 0 | 0 | 200340
2013 | 0 | 0 | 0 | 0 | 0 | 0 | 0 | 0 | 0 | 0 | 216189
2014 | 0 | 0 | 0 | 0 | 0 | 0 | 0 | 0 | 0 | 0 | 228555
2015 | 0 | 0 | 0 | 0 | 0 | 0 | 0 | 0 | 0 | 0 | 233982
2016 | 0 | 0 | 0 | 0 | 0 | 0 | 0 | 0 | 0 | 0 | 247918
2017 | 0 | 0 | 0 | 0 | 0 | 0 | 0 | 0 | 0 | 0 | 254660
2018 | 4785 | 24 | 56 | 2 | 11325 | 478 | 5 | 5 | 10 | 16690 | 283776
2019 | 4579 | 36 | 44 | 2 | 11329 | 492 | 5 | 6 | 14 | 16507 | 295449
2020 | 4834 | 139 | 28 | 2 | 11360 | 716 | 5 | 8 | 14 | 17105 | 291956
Source : PLN Statistics and Electricity Statistics, Directorate General of Electricity

## Installed Capacity
Installed Capacity |  |  | (MW)
EPS Name |  | HEESI Name |  | table |  | year | hydro | geothermal | - petroleum - crude oil - heavy oil or residual fuel | - natural gas peaker - natural gas non peaker | - onshore wind - offshore wind | - hard coal - lignite | biomass | Municipal Solid Waste | solar PV
hydro |  | Hydro PP |  | 1,2 |  | 2010 | 3733.91 | 1189 | 6171.5914 | 11745.4816 | 0.34 | 11139.237 | 0 | 0 | 0.19
|  | Micro hydro PP |  | 1,2 |  | 2011 | 3944.42 | 1226 | 7143.9992 | 13149.0902 | 0.93 | 14425.5306 | 0 | 26 | 1.16
|  | Mini hydro PP |  | 1 |  | 2012 | 4146.41 | 1336 | 6616.1726 | 15285.2149 | 0.93 | 17834.9526 | 0 | 26 | 4.09
geothermal |  | Geothermal PP |  | 1 |  | 2013 | 5165.61 | 1343.5 | 6250.95 | 16319.1937 | 0.63 | 21881.8164 | 0 | 26 | 9.02
- petroleum - crude oil - heavy oil or residual fuel |  | Steam PP - fraction oil |  | 1 |  | 2014 | 5229.39 | 1403.5 | 6427.6941 | 16700.5808 | 1.12 | 23265.3151 | 0 | 36 | 9.02
|  | Diesel PP |  | 1 |  | 2015 | 5307.45 | 1438.3 | 6982.3143 | 15930.1681 | 1.46 | 23286.3676 | 1726.01 | 15.65 | 36.94
|  | Solar PP |  | 1 |  | 2016 | 5650.86 | 1533.3 | 4341.1796 | 18364.6425 | 1.46 | 26741.9479 | 1767.45 | 15.65 | 46.7
- natural gas peaker - natural gas non peaker |  | Steam PP - fraction gas |  | 1 |  | 2017 | 5687.9 | 1808.3 | 4533.7299 | 18869.3164 | 1.46 | 29475.4137 | 1841.16 | 15.65 | 54.48
|  | Gas PP |  | 1 |  | 2018 | 5772.65 | 1948.3 | 4798.0722 | 19988.1439 | 144.82 | 30382.4739 | 1867.15 | 15.65 | 67.26
|  | Combined Cycle PP |  | 1 |  | 2019 | 5976.03 | 2130.7 | 4920.186 | 20910.2114 | 155.62 | 33651.4927 | 1875.95 | 15.65 | 156.83
|  | Gas Engine PP |  | 1 |  | 2020 | 6140.59 | 2130.7 | 4998.2305 | 21213.4288 | 155.62 | 36202.137 | 1887.46 | 16.45 | 187.12
- onshore wind - offshore wind |  | Wind PP |  | 1,2
|  | Hybrid PP (1/2) |  | 2 |  | fraction steam PP from tab 'Generation'
- hard coal - lignite |  | Steam PP - coal |  | 1 |  |  | coal | oil | gas | co-firing
|  | Coal gasification |  | 1 |  | 2010 | 0.85809 | 0.12337 | 0.018546 | 0
biomass |  | Biogas PP |  | 1,2 |  | 2011 | 0.88151 | 0.1024 | 0.01609 | 0
|  | Biomass PP |  | 1,2 |  | 2012 | 0.9026 | 0.032388 | 0.065007 | 0
Municipal Solid Waste |  | Waste PP |  | 1 |  | 2013 | 0.91867 | 0.012889 | 0.068442 | 0
solar PV |  | Solar PP |  | 1 |  | 2014 | 0.92651 | 0.0084322 | 0.065058 | 0
|  | Solar PP+PV |  | 2 |  | 2015 | 0.88047 | 0.11802 | 0.001509 | 0
|  | Solar Public Street Lighting |  | 2 |  | 2016 | 0.94321 | 0.011113 | 0.045674 | 0
|  | Solar Energy Saving Lamp |  | 2 |  | 2017 | 0.95799 | 0.0026943 | 0.039319 | 0
|  | Hybrid PP (1/2) |  | 2 |  | 2018 | 0.96186 | 0.0045193 | 0.033619 | 0
[6 empty] | 2019 | 0.96875 | 0.0010213 | 0.030233 | 0
[6 empty] | 2020 | 0.9873 | 0.00029619 | 0.012309 | 9.5825e-05
Table 1. On grid capacity |  |  | (MW)
Year | Hydro PP | Steam PP | Gas PP | Combined Cycle PP | Geothermal PP | Diesel PP | Gas Engine PP | Wind PP | Micro Hydro PP | Mini Hydro PP | Solar PP | Coal gasification | Waste | Biogas PP | Biomas PP | Total
2010 | 3719.69 | 12981.5 | 3821.57 | 7590.32 | 1189 | 4569.89 | 92.84 | 0.34 | 0.69 | 13.53 | 0.19 | 0 | 0 | 0 | 0 | 33979.56
2011 | 3880.83 | 16318 | 4236.02 | 8480.97 | 1226 | 5471.93 | 169.54 | 0.93 | 5.93 | 57.66 | 1.16 | 41 | 26 | 0 | 0 | 39915.97
2012 | 4078.24 | 19714 | 4343.82 | 9461.11 | 1336 | 5973.58 | 198.74 | 0.93 | 6.71 | 61.46 | 4.09 | 41 | 26 | 0 | 0 | 45245.67
2013 | 5058.87 | 23812.53 | 4389.08 | 9852.21 | 1343.5 | 5935 | 448.12 | 0.63 | 29.69 | 77.05 | 9.02 | 6 | 26 | 0 | 0 | 50987.69
2014 | 5059.06 | 25104.23 | 4310.5 | 10146.11 | 1403.5 | 6206.99 | 610.74 | 1.12 | 30.46 | 139.87 | 9.02 | 6 | 36 | 0 | 0 | 53063.6
2015 | 5068.59 | 26447.58 | 4495.56 | 10293.47 | 1438.3 | 3824.07 | 1101.23 | 1.46 | 90.15 | 148.71 | 36.94 | 0 | 15.65 | 54.72 | 1671.29 | 54687.72
2016 | 5343.59 | 28351.97 | 4969.24 | 10293.47 | 1533.3 | 3979.4 | 1806.99 | 1.46 | 95.87 | 211.4 | 46.7 | 0 | 15.65 | 64.16 | 1703.29 | 58416.48
2017 | 5343.59 | 30768.07 | 4976.24 | 10418.47 | 1808.3 | 4396.35 | 2264.85 | 1.46 | 103.76 | 240.55 | 54.48 | 0 | 15.65 | 100.62 | 1740.54 | 62232.93
2018 | 4461.59 | 31587.17 | 5348.44 | 11220.1 | 1948.3 | 4630.9 | 2357.66 | 143.03 | 98.39 | 267.79 | 24.42 | 0 | 15.65 | 40.35 | 142.02 | 62285.81
2019 | 4620.52 | 34737.17 | 5348.44 | 11669.54 | 2130.7 | 4779.68 | 2842.03 | 153.83 | 99.49 | 311.14 | 105.03 | 0 | 15.65 | 42.15 | 147.02 | 67002.4
2020 | 4700.67 | 36667.86 | 5348.44 | 12235.71 | 2130.7 | 4863.53 | 3177.93 | 153.83 | 100.13 | 375.49 | 123.84 | 0 | 16.45 | 18.6 | 150.52 | 70063.71
Table 2. Off grid capacity |  |  | (MW)
Year | Hydro PP | Micro Hydro PP | Solar PP+PV | Wind PP | Biomass PP | Biogas PP | Hybrid PP | Solar Public Street Lighting | Solar Energy Saving Lamp | Total off grid | on grid + off grid
2018 | 938 | 6.88 | 28.19 | 0.48 | 1616.52 | 68.26 | 3.58 | 5.28 | 7.58 | 2668.99 | 64954.8
2019 | 938 | 6.88 | 29.88 | 0.48 | 1616.52 | 70.26 | 3.58 | 9.23 | 10.9 | 2676.5 | 69678.9
2020 | 938 | 26.3 | 34.55 | 0.48 | 1616.52 | 101.82 | 3.58 | 16.04 | 10.9 | 2732.14 | 72795.85

## Capacity Factor Calculation
year | hydro | geothermal | - petroleum - crude oil - heavy oil or residual fuel | - natural gas peaker - natural gas non peaker | - onshore wind - offshore wind | - hard coal - lignite | biomass | Municipal Solid Waste | solar PV
2010 | 0.53367 | 0.89836 | 0.35157 | 0.53834 | 1.343 | 0.70175 | 0 | 0 | 0.60082
2011 | 0.35942 | 0.87255 | 0.36525 | 0.49884 | 0.61374 | 0.6417 | 0 | 0.13611 | 0.09841
2012 | 0.35237 | 0.80464 | 0.37239 | 0.40387 | 0.61374 | 0.65393 | 0 | 0.2327 | 0.083732
2013 | 0.37398 | 0.79989 | 0.37185 | 0.40607 | 0 | 0.58039 | 0 | 0.18001 | 0.063279
2014 | 0.33098 | 0.81645 | 0.40917 | 0.4138 | 0 | 0.5865 | 0 | 0.11416 | 0.088591
2015 | 0.29555 | 0.79749 | 0.50537 | 0.38794 | 0.31275 | 0.6111 | 0.03049 | 0.13859 | 0.015451
2016 | 0.3773 | 0.79335 | 0.54695 | 0.38408 | 0.46913 | 0.57791 | 0.037719 | 0.043766 | 0.051333
2017 | 0.37394 | 0.80577 | 0.47458 | 0.33776 | 0 | 0.57305 | 0 | 4.3036 | 0.060765
2018 | 0.42788 | 0.8214 | 0.42697 | 0.32809 | 0.15174 | 0.60121 | 0.72162 | 4.537 | 0.15869
2019 | 0.40422 | 0.75543 | 0.24552 | 0.34022 | 0.35687 | 0.59193 | 0.74033 | 0.15318 | 0.087711
2020 | 0.45412 | 0.83381 | 0.15448 | 0.27593 | 0.35027 | 0.57036 | 0.74833 | 0.11797 | 0.1089

## NREL ATB
ATB Solar - Utility PV
Basis Year
|  | 2019 | 2020 | 2021 | 2022 | 2023 | 2024 | 2025 | 2026 | 2027 | 2028 | 2029 | 2030 | 2031 | 2032 | 2033 | 2034 | 2035 | 2036 | 2037 | 2038 | 2039 | 2040 | 2041 | 2042 | 2043 | 2044 | 2045 | 2046 | 2047 | 2048 | 2049 | 2050
Utility PV - Class 10 - Advanced |  | 19.27% | 19.62% | 19.97% | 20.31% | 20.66% | 21.01% | 21.36% | 21.71% | 22.06% | 22.41% | 22.76% | 23.11% | 23.16% | 23.21% | 23.26% | 23.31% | 23.37% | 23.42% | 23.47% | 23.52% | 23.57% | 23.62% | 23.67% | 23.72% | 23.77% | 23.82% | 23.87% | 23.92% | 23.97% | 24.02% | 24.07% | 24.12%
Utility PV - Class 10 - Moderate |  | 19.27% | 19.47% | 19.68% | 19.89% | 20.1% | 20.3% | 20.51% | 20.72% | 20.93% | 21.14% | 21.34% | 21.55% | 21.63% | 21.71% | 21.79% | 21.86% | 21.94% | 22.02% | 22.1% | 22.18% | 22.26% | 22.33% | 22.41% | 22.49% | 22.57% | 22.65% | 22.72% | 22.8% | 22.88% | 22.96% | 23.04% | 23.11%
Utility PV - Class 10 - Conservative |  | 19.27% | 19.27% | 19.27% | 19.27% | 19.27% | 19.27% | 19.27% | 19.27% | 19.27% | 19.27% | 19.27% | 19.27% | 19.38% | 19.49% | 19.61% | 19.72% | 19.84% | 19.95% | 20.07% | 20.18% | 20.29% | 20.41% | 20.52% | 20.64% | 20.75% | 20.87% | 20.98% | 21.1% | 21.21% | 21.32% | 21.44% | 21.55%
Utility PV - Class 9 - Advanced |  | 20.97% | 21.35% | 21.73% | 22.12% | 22.5% | 22.88% | 23.26% | 23.64% | 24.02% | 24.4% | 24.78% | 25.16% | 25.22% | 25.27% | 25.33% | 25.38% | 25.44% | 25.49% | 25.55% | 25.6% | 25.66% | 25.71% | 25.76% | 25.82% | 25.87% | 25.93% | 25.98% | 26.04% | 26.09% | 26.15% | 26.2% | 26.26%
Utility PV - Class 9 - Moderate |  | 20.97% | 21.2% | 21.43% | 21.65% | 21.88% | 22.1% | 22.33% | 22.56% | 22.78% | 23.01% | 23.24% | 23.46% | 23.55% | 23.63% | 23.72% | 23.8% | 23.89% | 23.97% | 24.06% | 24.14% | 24.23% | 24.31% | 24.4% | 24.48% | 24.57% | 24.65% | 24.74% | 24.82% | 24.91% | 24.99% | 25.08% | 25.16%
Utility PV - Class 9 - Conservative |  | 20.97% | 20.97% | 20.97% | 20.97% | 20.97% | 20.97% | 20.97% | 20.97% | 20.97% | 20.97% | 20.97% | 20.97% | 21.1% | 21.22% | 21.35% | 21.47% | 21.6% | 21.72% | 21.84% | 21.97% | 22.09% | 22.22% | 22.34% | 22.47% | 22.59% | 22.72% | 22.84% | 22.97% | 23.09% | 23.21% | 23.34% | 23.46%
Utility PV - Class 8 - Advanced |  | 22.05% | 22.45% | 22.85% | 23.25% | 23.65% | 24.05% | 24.45% | 24.85% | 25.25% | 25.65% | 26.05% | 26.45% | 26.51% | 26.57% | 26.63% | 26.68% | 26.74% | 26.8% | 26.86% | 26.91% | 26.97% | 27.03% | 27.09% | 27.14% | 27.2% | 27.26% | 27.32% | 27.37% | 27.43% | 27.49% | 27.55% | 27.6%
Utility PV - Class 8 - Moderate |  | 22.05% | 22.29% | 22.53% | 22.76% | 23% | 23.24% | 23.48% | 23.72% | 23.95% | 24.19% | 24.43% | 24.67% | 24.76% | 24.85% | 24.94% | 25.02% | 25.11% | 25.2% | 25.29% | 25.38% | 25.47% | 25.56% | 25.65% | 25.74% | 25.83% | 25.92% | 26.01% | 26.1% | 26.19% | 26.28% | 26.36% | 26.45%
Utility PV - Class 8 - Conservative |  | 22.05% | 22.05% | 22.05% | 22.05% | 22.05% | 22.05% | 22.05% | 22.05% | 22.05% | 22.05% | 22.05% | 22.05% | 22.18% | 22.31% | 22.44% | 22.57% | 22.7% | 22.83% | 22.97% | 23.1% | 23.23% | 23.36% | 23.49% | 23.62% | 23.75% | 23.88% | 24.01% | 24.14% | 24.27% | 24.41% | 24.54% | 24.67%
Utility PV - Class 7 - Advanced |  | 23.15% | 23.57% | 23.99% | 24.41% | 24.83% | 25.25% | 25.67% | 26.09% | 26.51% | 26.93% | 27.35% | 27.77% | 27.83% | 27.89% | 27.95% | 28.01% | 28.07% | 28.13% | 28.19% | 28.25% | 28.31% | 28.37% | 28.43% | 28.49% | 28.55% | 28.62% | 28.68% | 28.74% | 28.8% | 28.86% | 28.92% | 28.98%
Utility PV - Class 7 - Moderate |  | 23.15% | 23.4% | 23.65% | 23.9% | 24.15% | 24.4% | 24.65% | 24.89% | 25.14% | 25.39% | 25.64% | 25.89% | 25.99% | 26.08% | 26.18% | 26.27% | 26.36% | 26.46% | 26.55% | 26.64% | 26.74% | 26.83% | 26.93% | 27.02% | 27.11% | 27.21% | 27.3% | 27.39% | 27.49% | 27.58% | 27.68% | 27.77%
Utility PV - Class 7 - Conservative |  | 23.15% | 23.15% | 23.15% | 23.15% | 23.15% | 23.15% | 23.15% | 23.15% | 23.15% | 23.15% | 23.15% | 23.15% | 23.28% | 23.42% | 23.56% | 23.7% | 23.83% | 23.97% | 24.11% | 24.25% | 24.38% | 24.52% | 24.66% | 24.79% | 24.93% | 25.07% | 25.21% | 25.34% | 25.48% | 25.62% | 25.76% | 25.89%
Utility PV - Class 6 - Advanced |  | 24.32% | 24.76% | 25.2% | 25.65% | 26.09% | 26.53% | 26.97% | 27.41% | 27.85% | 28.3% | 28.74% | 29.18% | 29.24% | 29.31% | 29.37% | 29.43% | 29.5% | 29.56% | 29.62% | 29.69% | 29.75% | 29.81% | 29.88% | 29.94% | 30% | 30.07% | 30.13% | 30.19% | 30.26% | 30.32% | 30.38% | 30.45%
Utility PV - Class 6 - Moderate |  | 24.32% | 24.58% | 24.85% | 25.11% | 25.37% | 25.63% | 25.9% | 26.16% | 26.42% | 26.68% | 26.95% | 27.21% | 27.31% | 27.4% | 27.5% | 27.6% | 27.7% | 27.8% | 27.9% | 28% | 28.09% | 28.19% | 28.29% | 28.39% | 28.49% | 28.59% | 28.69% | 28.78% | 28.88% | 28.98% | 29.08% | 29.18%
Utility PV - Class 6 - Conservative |  | 24.32% | 24.32% | 24.32% | 24.32% | 24.32% | 24.32% | 24.32% | 24.32% | 24.32% | 24.32% | 24.32% | 24.32% | 24.46% | 24.61% | 24.75% | 24.9% | 25.04% | 25.19% | 25.33% | 25.48% | 25.62% | 25.76% | 25.91% | 26.05% | 26.2% | 26.34% | 26.49% | 26.63% | 26.77% | 26.92% | 27.06% | 27.21%
Utility PV - Class 5 - Advanced |  | 0.25238 | 0.25697 | 0.26155 | 0.26614 | 0.27072 | 0.2753 | 0.27989 | 0.28447 | 0.28905 | 0.29364 | 0.29822 | 0.3028 | 0.30346 | 0.30412 | 0.30478 | 0.30544 | 0.3061 | 0.30675 | 0.30741 | 0.30807 | 0.30873 | 0.30939 | 0.31005 | 0.3107 | 0.31136 | 0.31202 | 0.31268 | 0.31334 | 0.31399 | 0.31465 | 0.31531 | 0.31597
Utility PV - Class 5 - Moderate |  | 0.25238 | 0.25511 | 0.25783 | 0.26056 | 0.26328 | 0.266 | 0.26873 | 0.27145 | 0.27418 | 0.2769 | 0.27962 | 0.28235 | 0.28337 | 0.28439 | 0.28542 | 0.28644 | 0.28746 | 0.28848 | 0.28951 | 0.29053 | 0.29155 | 0.29258 | 0.2936 | 0.29462 | 0.29564 | 0.29667 | 0.29769 | 0.29871 | 0.29974 | 0.30076 | 0.30178 | 0.3028
Utility PV - Class 5 - Conservative |  | 0.25238 | 0.25238 | 0.25238 | 0.25238 | 0.25238 | 0.25238 | 0.25238 | 0.25238 | 0.25238 | 0.25238 | 0.25238 | 0.25238 | 0.25388 | 0.25538 | 0.25688 | 0.25838 | 0.25988 | 0.26137 | 0.26287 | 0.26437 | 0.26587 | 0.26737 | 0.26886 | 0.27036 | 0.27186 | 0.27336 | 0.27486 | 0.27635 | 0.27785 | 0.27935 | 0.28085 | 0.28235
Utility PV - Class 4 - Advanced |  | 0.27015 | 0.27506 | 0.27996 | 0.28487 | 0.28978 | 0.29468 | 0.29959 | 0.3045 | 0.3094 | 0.31431 | 0.31921 | 0.32412 | 0.32483 | 0.32553 | 0.32623 | 0.32694 | 0.32764 | 0.32835 | 0.32905 | 0.32976 | 0.33046 | 0.33117 | 0.33187 | 0.33258 | 0.33328 | 0.33399 | 0.33469 | 0.33539 | 0.3361 | 0.3368 | 0.33751 | 0.33821
Utility PV - Class 4 - Moderate |  | 0.27015 | 0.27307 | 0.27598 | 0.2789 | 0.28181 | 0.28473 | 0.28765 | 0.29056 | 0.29348 | 0.29639 | 0.29931 | 0.30222 | 0.30332 | 0.30441 | 0.30551 | 0.3066 | 0.3077 | 0.30879 | 0.30989 | 0.31098 | 0.31208 | 0.31317 | 0.31427 | 0.31536 | 0.31646 | 0.31755 | 0.31865 | 0.31974 | 0.32084 | 0.32193 | 0.32303 | 0.32412
Utility PV - Class 4 - Conservative |  | 0.27015 | 0.27015 | 0.27015 | 0.27015 | 0.27015 | 0.27015 | 0.27015 | 0.27015 | 0.27015 | 0.27015 | 0.27015 | 0.27015 | 0.27176 | 0.27336 | 0.27496 | 0.27657 | 0.27817 | 0.27977 | 0.28138 | 0.28298 | 0.28458 | 0.28619 | 0.28779 | 0.2894 | 0.291 | 0.2926 | 0.29421 | 0.29581 | 0.29741 | 0.29902 | 0.30062 | 0.30222
Utility PV - Class 3 - Advanced |  | 0.28586 | 0.29105 | 0.29624 | 0.30143 | 0.30662 | 0.31181 | 0.31701 | 0.3222 | 0.32739 | 0.33258 | 0.33777 | 0.34296 | 0.34371 | 0.34445 | 0.3452 | 0.34595 | 0.34669 | 0.34744 | 0.34818 | 0.34893 | 0.34967 | 0.35042 | 0.35117 | 0.35191 | 0.35266 | 0.3534 | 0.35415 | 0.35489 | 0.35564 | 0.35638 | 0.35713 | 0.35788
Utility PV - Class 3 - Moderate |  | 0.28586 | 0.28894 | 0.29203 | 0.29511 | 0.2982 | 0.30128 | 0.30437 | 0.30745 | 0.31054 | 0.31362 | 0.31671 | 0.31979 | 0.32095 | 0.32211 | 0.32327 | 0.32443 | 0.32559 | 0.32674 | 0.3279 | 0.32906 | 0.33022 | 0.33138 | 0.33254 | 0.3337 | 0.33485 | 0.33601 | 0.33717 | 0.33833 | 0.33949 | 0.34065 | 0.34181 | 0.34296
Utility PV - Class 3 - Conservative |  | 0.28586 | 0.28586 | 0.28586 | 0.28586 | 0.28586 | 0.28586 | 0.28586 | 0.28586 | 0.28586 | 0.28586 | 0.28586 | 0.28586 | 0.28755 | 0.28925 | 0.29095 | 0.29264 | 0.29434 | 0.29604 | 0.29773 | 0.29943 | 0.30113 | 0.30283 | 0.30452 | 0.30622 | 0.30792 | 0.30961 | 0.31131 | 0.31301 | 0.3147 | 0.3164 | 0.3181 | 0.31979
Utility PV - Class 2 - Advanced |  | 0.29973 | 0.30517 | 0.31061 | 0.31606 | 0.3215 | 0.32695 | 0.33239 | 0.33783 | 0.34328 | 0.34872 | 0.35416 | 0.35961 | 0.36039 | 0.36117 | 0.36195 | 0.36273 | 0.36351 | 0.3643 | 0.36508 | 0.36586 | 0.36664 | 0.36742 | 0.36821 | 0.36899 | 0.36977 | 0.37055 | 0.37133 | 0.37211 | 0.3729 | 0.37368 | 0.37446 | 0.37524
Utility PV - Class 2 - Moderate |  | 0.29973 | 0.30296 | 0.3062 | 0.30943 | 0.31267 | 0.3159 | 0.31914 | 0.32237 | 0.32561 | 0.32884 | 0.33208 | 0.33531 | 0.33653 | 0.33774 | 0.33896 | 0.34017 | 0.34139 | 0.3426 | 0.34381 | 0.34503 | 0.34624 | 0.34746 | 0.34867 | 0.34989 | 0.3511 | 0.35232 | 0.35353 | 0.35475 | 0.35596 | 0.35718 | 0.35839 | 0.35961
Utility PV - Class 2 - Conservative |  | 0.29973 | 0.29973 | 0.29973 | 0.29973 | 0.29973 | 0.29973 | 0.29973 | 0.29973 | 0.29973 | 0.29973 | 0.29973 | 0.29973 | 0.30151 | 0.30329 | 0.30507 | 0.30684 | 0.30862 | 0.3104 | 0.31218 | 0.31396 | 0.31574 | 0.31752 | 0.3193 | 0.32108 | 0.32286 | 0.32464 | 0.32642 | 0.32819 | 0.32997 | 0.33175 | 0.33353 | 0.33531
Utility PV - Class 1 - Advanced |  | 0.309 | 0.31462 | 0.32023 | 0.32584 | 0.33145 | 0.33706 | 0.34267 | 0.34829 | 0.3539 | 0.35951 | 0.36512 | 0.37073 | 0.37154 | 0.37235 | 0.37315 | 0.37396 | 0.37476 | 0.37557 | 0.37638 | 0.37718 | 0.37799 | 0.37879 | 0.3796 | 0.38041 | 0.38121 | 0.38202 | 0.38282 | 0.38363 | 0.38444 | 0.38524 | 0.38605 | 0.38685
Utility PV - Class 1 - Moderate |  | 0.309 | 0.31234 | 0.31567 | 0.31901 | 0.32234 | 0.32568 | 0.32901 | 0.33235 | 0.33568 | 0.33902 | 0.34235 | 0.34569 | 0.34694 | 0.34819 | 0.34945 | 0.3507 | 0.35195 | 0.3532 | 0.35445 | 0.35571 | 0.35696 | 0.35821 | 0.35946 | 0.36072 | 0.36197 | 0.36322 | 0.36447 | 0.36572 | 0.36698 | 0.36823 | 0.36948 | 0.37073
Utility PV - Class 1 - Conservative |  | 0.309 | 0.309 | 0.309 | 0.309 | 0.309 | 0.309 | 0.309 | 0.309 | 0.309 | 0.309 | 0.309 | 0.309 | 0.31084 | 0.31267 | 0.31451 | 0.31634 | 0.31817 | 0.32001 | 0.32184 | 0.32368 | 0.32551 | 0.32735 | 0.32918 | 0.33101 | 0.33285 | 0.33468 | 0.33652 | 0.33835 | 0.34019 | 0.34202 | 0.34385 | 0.34569
Average |  | 25.15% | 25.39% | 25.63% | 25.87% | 26.12% | 26.36% | 26.6% | 26.85% | 27.09% | 27.33% | 27.57% | 27.82% | 27.92% | 28.03% | 28.13% | 28.24% | 28.34% | 28.45% | 28.56% | 28.66% | 28.77% | 28.87% | 28.98% | 29.08% | 29.19% | 29.29% | 29.4% | 29.51% | 29.61% | 29.72% | 29.82% | 29.93%
ATB Solar Thermal
|  | 2019 | 2020 | 2021 | 2022 | 2023 | 2024 | 2025 | 2026 | 2027 | 2028 | 2029 | 2030 | 2031 | 2032 | 2033 | 2034 | 2035 | 2036 | 2037 | 2038 | 2039 | 2040 | 2041 | 2042 | 2043 | 2044 | 2045 | 2046 | 2047 | 2048 | 2049 | 2050
10hrs TES - Class 1 - Advanced |  | 51% | 51% | 51% | 51% | 51% | 51% | 51% | 51% | 51% | 51% | 51% | 51% | 51% | 51% | 51% | 51% | 51% | 51% | 51% | 51% | 51% | 51% | 51% | 51% | 51% | 51% | 51% | 51% | 51% | 51% | 51% | 51%
10hrs TES - Class 1 - Moderate |  | 51% | 51% | 51% | 51% | 51% | 51% | 51% | 51% | 51% | 51% | 51% | 51% | 51% | 51% | 51% | 51% | 51% | 51% | 51% | 51% | 51% | 51% | 51% | 51% | 51% | 51% | 51% | 51% | 51% | 51% | 51% | 51%
10hrs TES - Class 1 - Conservative |  | 51% | 51% | 51% | 51% | 51% | 51% | 51% | 51% | 51% | 51% | 51% | 51% | 51% | 51% | 51% | 51% | 51% | 51% | 51% | 51% | 51% | 51% | 51% | 51% | 51% | 51% | 51% | 51% | 51% | 51% | 51% | 51%
10hrs TES - Class 3 - Advanced |  | 62% | 62% | 62% | 62% | 62% | 62% | 62% | 62% | 62% | 62% | 62% | 62% | 62% | 62% | 62% | 62% | 62% | 62% | 62% | 62% | 62% | 62% | 62% | 62% | 62% | 62% | 62% | 62% | 62% | 62% | 62% | 62%
10hrs TES - Class 3 - Moderate |  | 62% | 62% | 62% | 62% | 62% | 62% | 62% | 62% | 62% | 62% | 62% | 62% | 62% | 62% | 62% | 62% | 62% | 62% | 62% | 62% | 62% | 62% | 62% | 62% | 62% | 62% | 62% | 62% | 62% | 62% | 62% | 62%
10hrs TES - Class 3 - Conservative |  | 62% | 62% | 62% | 62% | 62% | 62% | 62% | 62% | 62% | 62% | 62% | 62% | 62% | 62% | 62% | 62% | 62% | 62% | 62% | 62% | 62% | 62% | 62% | 62% | 62% | 62% | 62% | 62% | 62% | 62% | 62% | 62%
10hrs TES - Class 5 - Advanced |  | 63.8% | 63.8% | 63.8% | 63.8% | 63.8% | 63.8% | 63.8% | 63.8% | 63.8% | 63.8% | 63.8% | 63.8% | 63.8% | 63.8% | 63.8% | 63.8% | 63.8% | 63.8% | 63.8% | 63.8% | 63.8% | 63.8% | 63.8% | 63.8% | 63.8% | 63.8% | 63.8% | 63.8% | 63.8% | 63.8% | 63.8% | 63.8%
10hrs TES - Class 5 - Moderate |  | 63.8% | 63.8% | 63.8% | 63.8% | 63.8% | 63.8% | 63.8% | 63.8% | 63.8% | 63.8% | 63.8% | 63.8% | 63.8% | 63.8% | 63.8% | 63.8% | 63.8% | 63.8% | 63.8% | 63.8% | 63.8% | 63.8% | 63.8% | 63.8% | 63.8% | 63.8% | 63.8% | 63.8% | 63.8% | 63.8% | 63.8% | 63.8%
10hrs TES - Class 5 - Conservative |  | 63.8% | 63.8% | 63.8% | 63.8% | 63.8% | 63.8% | 63.8% | 63.8% | 63.8% | 63.8% | 63.8% | 63.8% | 63.8% | 63.8% | 63.8% | 63.8% | 63.8% | 63.8% | 63.8% | 63.8% | 63.8% | 63.8% | 63.8% | 63.8% | 63.8% | 63.8% | 63.8% | 63.8% | 63.8% | 63.8% | 63.8% | 63.8%
Average |  | 58.93% | 58.93% | 58.93% | 58.93% | 58.93% | 58.93% | 58.93% | 58.93% | 58.93% | 58.93% | 58.93% | 58.93% | 58.93% | 58.93% | 58.93% | 58.93% | 58.93% | 58.93% | 58.93% | 58.93% | 58.93% | 58.93% | 58.93% | 58.93% | 58.93% | 58.93% | 58.93% | 58.93% | 58.93% | 58.93% | 58.93% | 58.93%
ATB Onshore Wind
|  | 2019 | 2020 | 2021 | 2022 | 2023 | 2024 | 2025 | 2026 | 2027 | 2028 | 2029 | 2030 | 2031 | 2032 | 2033 | 2034 | 2035 | 2036 | 2037 | 2038 | 2039 | 2040 | 2041 | 2042 | 2043 | 2044 | 2045 | 2046 | 2047 | 2048 | 2049 | 2050
Class 1 - Advanced |  | 50.14% | 50.75% | 51.36% | 51.97% | 52.58% | 53.19% | 53.8% | 54.41% | 55.02% | 55.63% | 56.25% | 56.86% | 56.91% | 56.97% | 57.03% | 57.08% | 57.14% | 57.2% | 57.25% | 57.31% | 57.37% | 57.42% | 57.48% | 57.54% | 57.6% | 57.65% | 57.71% | 57.77% | 57.82% | 57.88% | 57.94% | 57.99%
Class 1 - Moderate |  | 50.14% | 50.51% | 50.88% | 51.25% | 51.63% | 52% | 52.37% | 52.74% | 53.12% | 53.49% | 53.86% | 54.23% | 54.26% | 54.29% | 54.31% | 54.34% | 54.37% | 54.4% | 54.42% | 54.45% | 54.48% | 54.5% | 54.53% | 54.56% | 54.59% | 54.61% | 54.64% | 54.67% | 54.69% | 54.72% | 54.75% | 54.78%
Class 1 - Conservative |  | 50.14% | 50.21% | 50.28% | 50.34% | 50.41% | 50.48% | 50.55% | 50.62% | 50.69% | 50.76% | 50.83% | 50.9% | 50.91% | 50.92% | 50.94% | 50.95% | 50.96% | 50.98% | 50.99% | 51% | 51.01% | 51.03% | 51.04% | 51.05% | 51.06% | 51.08% | 51.09% | 51.1% | 51.12% | 51.13% | 51.14% | 51.15%
Class 2 - Advanced |  | 45.71% | 46.33% | 46.95% | 47.57% | 48.2% | 48.82% | 49.44% | 50.06% | 50.68% | 51.3% | 51.92% | 52.54% | 52.62% | 52.7% | 52.78% | 52.85% | 52.93% | 53.01% | 53.09% | 53.17% | 53.25% | 53.33% | 53.41% | 53.48% | 53.56% | 53.64% | 53.72% | 53.8% | 53.88% | 53.96% | 54.04% | 54.12%
Class 2 - Moderate |  | 45.71% | 46.09% | 46.47% | 46.84% | 47.22% | 47.59% | 47.97% | 48.34% | 48.72% | 49.1% | 49.47% | 49.85% | 49.88% | 49.92% | 49.96% | 50% | 50.03% | 50.07% | 50.11% | 50.15% | 50.18% | 50.22% | 50.26% | 50.3% | 50.33% | 50.37% | 50.41% | 50.45% | 50.48% | 50.52% | 50.56% | 50.6%
Class 2 - Conservative |  | 45.71% | 45.8% | 45.89% | 45.97% | 46.06% | 46.15% | 46.23% | 46.32% | 46.41% | 46.49% | 46.58% | 46.67% | 46.68% | 46.7% | 46.72% | 46.74% | 46.75% | 46.77% | 46.79% | 46.81% | 46.82% | 46.84% | 46.86% | 46.88% | 46.89% | 46.91% | 46.93% | 46.95% | 46.96% | 46.98% | 47% | 47.02%
Class 3 - Advanced |  | 44.33% | 44.95% | 45.57% | 46.19% | 46.81% | 47.43% | 48.05% | 48.67% | 49.29% | 49.91% | 50.53% | 51.15% | 51.25% | 51.35% | 51.46% | 51.56% | 51.66% | 51.76% | 51.86% | 51.97% | 52.07% | 52.17% | 52.27% | 52.38% | 52.48% | 52.58% | 52.68% | 52.79% | 52.89% | 52.99% | 53.09% | 53.19%
Class 3 - Moderate |  | 44.33% | 44.7% | 45.08% | 45.46% | 45.83% | 46.21% | 46.58% | 46.96% | 47.34% | 47.71% | 48.09% | 48.47% | 48.52% | 48.56% | 48.61% | 48.66% | 48.71% | 48.76% | 48.81% | 48.85% | 48.9% | 48.95% | 49% | 49.05% | 49.1% | 49.15% | 49.19% | 49.24% | 49.29% | 49.34% | 49.39% | 49.44%
Class 3 - Conservative |  | 44.33% | 44.42% | 44.51% | 44.6% | 44.69% | 44.79% | 44.88% | 44.97% | 45.06% | 45.15% | 45.24% | 45.34% | 45.36% | 45.38% | 45.4% | 45.43% | 45.45% | 45.47% | 45.49% | 45.52% | 45.54% | 45.56% | 45.59% | 45.61% | 45.63% | 45.65% | 45.68% | 45.7% | 45.72% | 45.74% | 45.77% | 45.79%
Class 4 - Advanced |  | 42.98% | 43.59% | 44.21% | 44.82% | 45.44% | 46.05% | 46.67% | 47.29% | 47.9% | 48.52% | 49.13% | 49.75% | 49.87% | 50% | 50.12% | 50.25% | 50.37% | 50.5% | 50.62% | 50.74% | 50.87% | 50.99% | 51.12% | 51.24% | 51.37% | 51.49% | 51.62% | 51.74% | 51.86% | 51.99% | 52.11% | 52.24%
Class 4 - Moderate |  | 42.98% | 43.35% | 43.72% | 44.09% | 44.46% | 44.83% | 45.2% | 45.58% | 45.95% | 46.32% | 46.69% | 47.06% | 47.12% | 47.18% | 47.24% | 47.3% | 47.35% | 47.41% | 47.47% | 47.53% | 47.59% | 47.65% | 47.71% | 47.77% | 47.83% | 47.88% | 47.94% | 48% | 48.06% | 48.12% | 48.18% | 48.24%
Class 4 - Conservative |  | 42.98% | 43.07% | 43.16% | 43.25% | 43.35% | 43.44% | 43.53% | 43.63% | 43.72% | 43.81% | 43.91% | 44% | 44.03% | 44.05% | 44.08% | 44.11% | 44.14% | 44.16% | 44.19% | 44.22% | 44.25% | 44.27% | 44.3% | 44.33% | 44.36% | 44.38% | 44.41% | 44.44% | 44.47% | 44.49% | 44.52% | 44.55%
Class 5 - Advanced |  | 41.29% | 41.9% | 42.51% | 43.12% | 43.73% | 44.33% | 44.94% | 45.55% | 46.16% | 46.77% | 47.38% | 47.99% | 48.13% | 48.28% | 48.42% | 48.56% | 48.71% | 48.85% | 49% | 49.14% | 49.28% | 49.43% | 49.57% | 49.71% | 49.86% | 50% | 50.15% | 50.29% | 50.43% | 50.58% | 50.72% | 50.87%
Class 5 - Moderate |  | 41.29% | 41.66% | 42.02% | 42.39% | 42.75% | 43.12% | 43.48% | 43.85% | 44.21% | 44.58% | 44.94% | 45.31% | 45.37% | 45.44% | 45.51% | 45.58% | 45.65% | 45.71% | 45.78% | 45.85% | 45.92% | 45.99% | 46.05% | 46.12% | 46.19% | 46.26% | 46.33% | 46.39% | 46.46% | 46.53% | 46.6% | 46.67%
Class 5 - Conservative |  | 41.29% | 41.39% | 41.48% | 41.58% | 41.67% | 41.76% | 41.86% | 41.95% | 42.05% | 42.14% | 42.24% | 42.33% | 42.37% | 42.4% | 42.43% | 42.46% | 42.49% | 42.52% | 42.56% | 42.59% | 42.62% | 42.65% | 42.68% | 42.71% | 42.75% | 42.78% | 42.81% | 42.84% | 42.87% | 42.91% | 42.94% | 42.97%
Class 6 - Advanced |  | 38.66% | 39.26% | 39.86% | 40.45% | 41.05% | 41.65% | 42.24% | 42.84% | 43.43% | 44.03% | 44.63% | 45.22% | 45.38% | 45.54% | 45.7% | 45.86% | 46.02% | 46.17% | 46.33% | 46.49% | 46.65% | 46.81% | 46.97% | 47.12% | 47.28% | 47.44% | 47.6% | 47.76% | 47.92% | 48.07% | 48.23% | 48.39%
Class 6 - Moderate |  | 38.66% | 39.05% | 39.45% | 39.84% | 40.23% | 40.62% | 41.02% | 41.41% | 41.8% | 42.19% | 42.59% | 42.98% | 43.06% | 43.13% | 43.21% | 43.28% | 43.36% | 43.43% | 43.51% | 43.58% | 43.66% | 43.73% | 43.81% | 43.88% | 43.96% | 44.03% | 44.11% | 44.18% | 44.26% | 44.33% | 44.41% | 44.48%
Class 6 - Conservative |  | 38.66% | 38.76% | 38.86% | 38.96% | 39.05% | 39.15% | 39.25% | 39.35% | 39.45% | 39.55% | 39.64% | 39.74% | 39.78% | 39.81% | 39.85% | 39.88% | 39.92% | 39.95% | 39.99% | 40.02% | 40.06% | 40.09% | 40.13% | 40.16% | 40.19% | 40.23% | 40.26% | 40.3% | 40.33% | 40.37% | 40.4% | 40.44%
Class 7 - Advanced |  | 35.23% | 35.8% | 36.38% | 36.95% | 37.53% | 38.1% | 38.68% | 39.25% | 39.82% | 40.4% | 40.97% | 41.55% | 41.71% | 41.88% | 42.05% | 42.21% | 42.38% | 42.54% | 42.71% | 42.88% | 43.04% | 43.21% | 43.38% | 43.54% | 43.71% | 43.87% | 44.04% | 44.21% | 44.37% | 44.54% | 44.7% | 44.87%
Class 7 - Moderate |  | 35.23% | 35.57% | 35.91% | 36.25% | 36.59% | 36.93% | 37.27% | 37.61% | 37.95% | 38.29% | 38.63% | 38.97% | 39.05% | 39.13% | 39.21% | 39.28% | 39.36% | 39.44% | 39.52% | 39.6% | 39.67% | 39.75% | 39.83% | 39.91% | 39.99% | 40.06% | 40.14% | 40.22% | 40.3% | 40.37% | 40.45% | 40.53%
Class 7 - Conservative |  | 35.23% | 35.33% | 35.43% | 35.53% | 35.63% | 35.73% | 35.83% | 35.93% | 36.03% | 36.13% | 36.23% | 36.33% | 36.37% | 36.4% | 36.44% | 36.48% | 36.51% | 36.55% | 36.59% | 36.62% | 36.66% | 36.7% | 36.73% | 36.77% | 36.8% | 36.84% | 36.88% | 36.91% | 36.95% | 36.99% | 37.02% | 37.06%
Class 8 - Advanced |  | 31.1% | 31.65% | 32.19% | 32.73% | 33.27% | 33.81% | 34.35% | 34.89% | 35.44% | 35.98% | 36.52% | 37.06% | 37.23% | 37.39% | 37.56% | 37.73% | 37.89% | 38.06% | 38.23% | 38.39% | 38.56% | 38.73% | 38.89% | 39.06% | 39.23% | 39.4% | 39.56% | 39.73% | 39.9% | 40.06% | 40.23% | 40.4%
Class 8 - Moderate |  | 31.1% | 31.42% | 31.74% | 32.06% | 32.37% | 32.69% | 33.01% | 33.33% | 33.65% | 33.96% | 34.28% | 34.6% | 34.68% | 34.75% | 34.83% | 34.91% | 34.99% | 35.07% | 35.14% | 35.22% | 35.3% | 35.38% | 35.46% | 35.53% | 35.61% | 35.69% | 35.77% | 35.84% | 35.92% | 36% | 36.08% | 36.16%
Class 8 - Conservative |  | 31.1% | 31.2% | 31.3% | 31.4% | 31.5% | 31.6% | 31.7% | 31.8% | 31.9% | 32% | 32.1% | 32.2% | 32.24% | 32.27% | 32.31% | 32.35% | 32.38% | 32.42% | 32.45% | 32.49% | 32.53% | 32.56% | 32.6% | 32.64% | 32.67% | 32.71% | 32.74% | 32.78% | 32.82% | 32.85% | 32.89% | 32.93%
Class 9 - Advanced |  | 26.58% | 27.07% | 27.57% | 28.07% | 28.57% | 29.07% | 29.56% | 30.06% | 30.56% | 31.06% | 31.55% | 32.05% | 32.21% | 32.37% | 32.53% | 32.69% | 32.85% | 33.01% | 33.17% | 33.33% | 33.5% | 33.66% | 33.82% | 33.98% | 34.14% | 34.3% | 34.46% | 34.62% | 34.78% | 34.94% | 35.1% | 35.26%
Class 9 - Moderate |  | 26.58% | 26.87% | 27.15% | 27.44% | 27.73% | 28.02% | 28.31% | 28.6% | 28.89% | 29.18% | 29.47% | 29.76% | 29.83% | 29.91% | 29.98% | 30.05% | 30.13% | 30.2% | 30.28% | 30.35% | 30.43% | 30.5% | 30.57% | 30.65% | 30.72% | 30.8% | 30.87% | 30.95% | 31.02% | 31.1% | 31.17% | 31.24%
Class 9 - Conservative |  | 26.58% | 26.67% | 26.77% | 26.87% | 26.96% | 27.06% | 27.15% | 27.25% | 27.35% | 27.44% | 27.54% | 27.64% | 27.67% | 27.71% | 27.74% | 27.78% | 27.81% | 27.84% | 27.88% | 27.91% | 27.95% | 27.98% | 28.02% | 28.05% | 28.09% | 28.12% | 28.16% | 28.19% | 28.22% | 28.26% | 28.29% | 28.33%
Class 10 - Advanced |  | 16.48% | 16.85% | 17.22% | 17.59% | 17.95% | 18.32% | 18.69% | 19.06% | 19.42% | 19.79% | 20.16% | 20.53% | 20.64% | 20.75% | 20.87% | 20.98% | 21.09% | 21.2% | 21.32% | 21.43% | 21.54% | 21.66% | 21.77% | 21.88% | 21.99% | 22.11% | 22.22% | 22.33% | 22.45% | 22.56% | 22.67% | 22.78%
Class 10 - Moderate |  | 16.48% | 16.69% | 16.9% | 17.11% | 17.32% | 17.53% | 17.74% | 17.95% | 18.16% | 18.37% | 18.58% | 18.79% | 18.84% | 18.89% | 18.94% | 18.99% | 19.04% | 19.1% | 19.15% | 19.2% | 19.25% | 19.3% | 19.35% | 19.41% | 19.46% | 19.51% | 19.56% | 19.61% | 19.66% | 19.72% | 19.77% | 19.82%
Class 10 - Conservative |  | 16.48% | 16.56% | 16.64% | 16.72% | 16.8% | 16.88% | 16.96% | 17.04% | 17.12% | 17.19% | 17.27% | 17.35% | 17.38% | 17.4% | 17.42% | 17.45% | 17.47% | 17.5% | 17.52% | 17.54% | 17.57% | 17.59% | 17.61% | 17.64% | 17.66% | 17.69% | 17.71% | 17.73% | 17.76% | 17.78% | 17.81% | 17.83%
Land-Based Wind Techno-Resource Groups (TRG)
Techno-Resource Group (TRG) | Wind Speed Range (m/s) | 2019: Weighted Average Wind Speed (m/s); 2020: Potential Wind Plant Capacity (GW)
[6 empty] | 0 | 2019 | 2020 | 2021 | 2022 | 2023 | 2024 | 2025 | 2026 | 2027 | 2028 | 2029 | 2030 | 2031 | 2032 | 2033 | 2034 | 2035 | 2036 | 2037 | 2038 | 2039 | 2040 | 2041 | 2042 | 2043 | 2044 | 2045 | 2046 | 2047 | 2048 | 2049 | 2050
Class1 | > 9.0 | 9.5 | 153 |  | Class 1 - Moderate | 0% | 50.14% | 50.51% | 50.88% | 51.25% | 51.63% | 52% | 52.37% | 52.74% | 53.12% | 53.49% | 53.86% | 54.23% | 54.26% | 54.29% | 54.31% | 54.34% | 54.37% | 54.4% | 54.42% | 54.45% | 54.48% | 54.5% | 54.53% | 54.56% | 54.59% | 54.61% | 54.64% | 54.67% | 54.69% | 54.72% | 54.75% | 54.78%
Class2 | 8.8 - 9.0 | 8.9 | 152 |  | Class 2 - Moderate | 0% | 45.71% | 46.09% | 46.47% | 46.84% | 47.22% | 47.59% | 47.97% | 48.34% | 48.72% | 49.1% | 49.47% | 49.85% | 49.88% | 49.92% | 49.96% | 50% | 50.03% | 50.07% | 50.11% | 50.15% | 50.18% | 50.22% | 50.26% | 50.3% | 50.33% | 50.37% | 50.41% | 50.45% | 50.48% | 50.52% | 50.56% | 50.6%
Class3 | 8.6 - 8.8 | 8.7 | 304 |  | Class 3 - Moderate | 0% | 44.33% | 44.7% | 45.08% | 45.46% | 45.83% | 46.21% | 46.58% | 46.96% | 47.34% | 47.71% | 48.09% | 48.47% | 48.52% | 48.56% | 48.61% | 48.66% | 48.71% | 48.76% | 48.81% | 48.85% | 48.9% | 48.95% | 49% | 49.05% | 49.1% | 49.15% | 49.19% | 49.24% | 49.29% | 49.34% | 49.39% | 49.44%
Class4 | 8.4 - 8.6 | 8.5 | 606 |  | Class 4 - Moderate | 0% | 42.98% | 43.35% | 43.72% | 44.09% | 44.46% | 44.83% | 45.2% | 45.58% | 45.95% | 46.32% | 46.69% | 47.06% | 47.12% | 47.18% | 47.24% | 47.3% | 47.35% | 47.41% | 47.47% | 47.53% | 47.59% | 47.65% | 47.71% | 47.77% | 47.83% | 47.88% | 47.94% | 48% | 48.06% | 48.12% | 48.18% | 48.24%
Class5 | 8.1 - 8.4 | 8.2 | 1222
Class6 | 7.6 - 8.1 | 7.8 | 2404
Class7 | 7.1 - 7.6 | 7.4 | 2444
Class8 | 6.5 - 7.1 | 6.8 | 2441
Class9 | 5.9 - 6.5 | 6.2 | 2406 |  | Weighted average of first 4 classes | 0% | 44.56% | 44.93% | 45.3% | 45.68% | 46.05% | 46.42% | 46.8% | 47.17% | 47.54% | 47.92% | 48.29% | 48.66% | 48.71% | 48.76% | 48.81% | 48.86% | 48.91% | 48.96% | 49.01% | 49.06% | 49.11% | 49.16% | 49.21% | 49.26% | 49.31% | 49.36% | 49.41% | 49.46% | 49.51% | 49.56% | 49.61% | 49.66%
Class10 | 0 - 5.9 | 5.2 | 3044
Total |  |  | 15176
ATB Offshore Wind
|  | 2019 | 2020 | 2021 | 2022 | 2023 | 2024 | 2025 | 2026 | 2027 | 2028 | 2029 | 2030 | 2031 | 2032 | 2033 | 2034 | 2035 | 2036 | 2037 | 2038 | 2039 | 2040 | 2041 | 2042 | 2043 | 2044 | 2045 | 2046 | 2047 | 2048 | 2049 | 2050
Class 1 - Advanced |  | 45.19% | 45.95% | 46.49% | 46.91% | 47.26% | 47.55% | 47.81% | 48.03% | 48.23% | 48.41% | 48.58% | 48.73% | 48.87% | 49% | 49.13% | 49.24% | 49.35% | 49.45% | 49.55% | 49.65% | 49.73% | 49.82% | 49.9% | 49.98% | 50.05% | 50.13% | 50.2% | 50.26% | 50.33% | 50.39% | 50.45% | 50.51%
Class 1 - Moderate |  | 44.97% | 45.6% | 46.05% | 46.4% | 46.69% | 46.93% | 47.13% | 47.32% | 47.48% | 47.63% | 47.77% | 47.89% | 48.01% | 48.12% | 48.22% | 48.31% | 48.4% | 48.48% | 48.56% | 48.64% | 48.71% | 48.78% | 48.85% | 48.91% | 48.97% | 49.03% | 49.09% | 49.14% | 49.2% | 49.25% | 49.3% | 49.35%
Class 1 - Conservative |  | 44.43% | 44.74% | 44.96% | 45.13% | 45.27% | 45.39% | 45.49% | 45.58% | 45.66% | 45.73% | 45.79% | 45.85% | 45.91% | 45.96% | 46.01% | 46.05% | 46.1% | 46.14% | 46.17% | 46.21% | 46.24% | 46.28% | 46.31% | 46.34% | 46.37% | 46.4% | 46.42% | 46.45% | 46.47% | 46.5% | 46.52% | 46.54%
Class 2 - Advanced |  | 44.03% | 44.78% | 45.31% | 45.72% | 46.06% | 46.34% | 46.59% | 46.81% | 47% | 47.18% | 47.34% | 47.49% | 47.63% | 47.75% | 47.87% | 47.99% | 48.09% | 48.19% | 48.29% | 48.38% | 48.47% | 48.55% | 48.63% | 48.7% | 48.78% | 48.85% | 48.92% | 48.98% | 49.04% | 49.11% | 49.17% | 49.22%
Class 2 - Moderate |  | 43.82% | 44.44% | 44.88% | 45.22% | 45.49% | 45.73% | 45.93% | 46.11% | 46.27% | 46.42% | 46.55% | 46.67% | 46.78% | 46.89% | 46.99% | 47.08% | 47.17% | 47.25% | 47.33% | 47.4% | 47.47% | 47.54% | 47.6% | 47.67% | 47.73% | 47.78% | 47.84% | 47.89% | 47.94% | 47.99% | 48.04% | 48.09%
Class 2 - Conservative |  | 43.3% | 43.6% | 43.82% | 43.98% | 44.12% | 44.23% | 44.33% | 44.41% | 44.49% | 44.56% | 44.63% | 44.68% | 44.74% | 44.79% | 44.83% | 44.88% | 44.92% | 44.96% | 45% | 45.03% | 45.07% | 45.1% | 45.13% | 45.16% | 45.19% | 45.21% | 45.24% | 45.26% | 45.29% | 45.31% | 45.34% | 45.36%
Class 3 - Advanced |  | 44.36% | 45.11% | 45.65% | 46.06% | 46.4% | 46.69% | 46.94% | 47.16% | 47.35% | 47.53% | 47.69% | 47.84% | 47.98% | 48.11% | 48.23% | 48.34% | 48.45% | 48.55% | 48.65% | 48.74% | 48.83% | 48.91% | 48.99% | 49.07% | 49.14% | 49.21% | 49.28% | 49.35% | 49.41% | 49.47% | 49.53% | 49.59%
Class 3 - Moderate |  | 44.15% | 44.77% | 45.21% | 45.56% | 45.83% | 46.07% | 46.28% | 46.46% | 46.62% | 46.76% | 46.9% | 47.02% | 47.13% | 47.24% | 47.34% | 47.43% | 47.52% | 47.6% | 47.68% | 47.76% | 47.83% | 47.89% | 47.96% | 48.02% | 48.08% | 48.14% | 48.2% | 48.25% | 48.3% | 48.35% | 48.4% | 48.45%
Class 3 - Conservative |  | 43.62% | 43.93% | 44.14% | 44.31% | 44.45% | 44.56% | 44.66% | 44.75% | 44.82% | 44.89% | 44.96% | 45.02% | 45.07% | 45.12% | 45.17% | 45.21% | 45.26% | 45.3% | 45.33% | 45.37% | 45.4% | 45.43% | 45.47% | 45.49% | 45.52% | 45.55% | 45.58% | 45.6% | 45.63% | 45.65% | 45.67% | 45.7%
Class 4 - Advanced |  | 44.16% | 44.91% | 45.44% | 45.85% | 46.19% | 46.47% | 46.72% | 46.94% | 47.14% | 47.31% | 47.48% | 47.62% | 47.76% | 47.89% | 48.01% | 48.12% | 48.23% | 48.33% | 48.43% | 48.52% | 48.61% | 48.69% | 48.77% | 48.85% | 48.92% | 48.99% | 49.06% | 49.12% | 49.19% | 49.25% | 49.31% | 49.37%
Class 4 - Moderate |  | 43.95% | 44.57% | 45.01% | 45.35% | 45.63% | 45.86% | 46.07% | 46.25% | 46.41% | 46.55% | 46.68% | 46.81% | 46.92% | 47.02% | 47.12% | 47.22% | 47.3% | 47.39% | 47.46% | 47.54% | 47.61% | 47.68% | 47.74% | 47.8% | 47.86% | 47.92% | 47.98% | 48.03% | 48.08% | 48.13% | 48.18% | 48.23%
Class 4 - Conservative |  | 43.42% | 43.73% | 43.94% | 44.11% | 44.24% | 44.36% | 44.46% | 44.54% | 44.62% | 44.69% | 44.75% | 44.81% | 44.87% | 44.92% | 44.96% | 45.01% | 45.05% | 45.09% | 45.13% | 45.16% | 45.2% | 45.23% | 45.26% | 45.29% | 45.32% | 45.34% | 45.37% | 45.4% | 45.42% | 45.44% | 45.47% | 45.49%
Class 5 - Advanced |  | 43.45% | 44.18% | 44.71% | 45.11% | 45.44% | 45.73% | 45.97% | 46.18% | 46.38% | 46.55% | 46.71% | 46.86% | 46.99% | 47.12% | 47.24% | 47.35% | 47.45% | 47.55% | 47.65% | 47.74% | 47.82% | 47.9% | 47.98% | 48.06% | 48.13% | 48.2% | 48.27% | 48.33% | 48.39% | 48.45% | 48.51% | 48.57%
Class 5 - Moderate |  | 43.24% | 43.85% | 44.28% | 44.62% | 44.89% | 45.12% | 45.32% | 45.5% | 45.66% | 45.8% | 45.93% | 46.05% | 46.16% | 46.27% | 46.36% | 46.45% | 46.54% | 46.62% | 46.7% | 46.77% | 46.84% | 46.91% | 46.97% | 47.03% | 47.09% | 47.15% | 47.2% | 47.26% | 47.31% | 47.36% | 47.4% | 47.45%
Class 5 - Conservative |  | 42.72% | 43.02% | 43.23% | 43.4% | 43.53% | 43.64% | 43.74% | 43.83% | 43.9% | 43.97% | 44.03% | 44.09% | 44.14% | 44.19% | 44.24% | 44.28% | 44.32% | 44.36% | 44.4% | 44.43% | 44.47% | 44.5% | 44.53% | 44.56% | 44.59% | 44.61% | 44.64% | 44.66% | 44.69% | 44.71% | 44.73% | 44.76%
Class 6 - Advanced |  | 37.3% | 37.93% | 38.38% | 38.73% | 39.02% | 39.26% | 39.47% | 39.65% | 39.82% | 39.97% | 40.1% | 40.23% | 40.35% | 40.45% | 40.56% | 40.65% | 40.74% | 40.83% | 40.91% | 40.98% | 41.06% | 41.13% | 41.2% | 41.26% | 41.32% | 41.38% | 41.44% | 41.49% | 41.55% | 41.6% | 41.65% | 41.7%
Class 6 - Moderate |  | 37.13% | 37.65% | 38.02% | 38.31% | 38.54% | 38.74% | 38.91% | 39.06% | 39.2% | 39.32% | 39.43% | 39.54% | 39.63% | 39.72% | 39.81% | 39.88% | 39.96% | 40.03% | 40.09% | 40.16% | 40.22% | 40.27% | 40.33% | 40.38% | 40.43% | 40.48% | 40.53% | 40.57% | 40.62% | 40.66% | 40.7% | 40.74%
Class 6 - Conservative |  | 36.68% | 36.94% | 37.12% | 37.26% | 37.37% | 37.47% | 37.55% | 37.63% | 37.69% | 37.75% | 37.8% | 37.85% | 37.9% | 37.94% | 37.98% | 38.02% | 38.05% | 38.09% | 38.12% | 38.15% | 38.18% | 38.2% | 38.23% | 38.26% | 38.28% | 38.3% | 38.32% | 38.35% | 38.37% | 38.39% | 38.41% | 38.42%
Class 7 - Advanced |  | 28.82% | 29.31% | 29.65% | 29.92% | 30.14% | 30.33% | 30.49% | 30.63% | 30.76% | 30.88% | 30.98% | 31.08% | 31.17% | 31.25% | 31.33% | 31.4% | 31.47% | 31.54% | 31.6% | 31.66% | 31.72% | 31.77% | 31.83% | 31.87% | 31.92% | 31.97% | 32.01% | 32.06% | 32.1% | 32.14% | 32.18% | 32.21%
Class 7 - Moderate |  | 28.68% | 29.08% | 29.37% | 29.59% | 29.77% | 29.93% | 30.06% | 30.18% | 30.28% | 30.38% | 30.46% | 30.54% | 30.62% | 30.69% | 30.75% | 30.81% | 30.87% | 30.92% | 30.97% | 31.02% | 31.07% | 31.11% | 31.15% | 31.2% | 31.23% | 31.27% | 31.31% | 31.34% | 31.38% | 31.41% | 31.44% | 31.47%
Class 7 - Conservative |  | 28.34% | 28.53% | 28.68% | 28.78% | 28.87% | 28.95% | 29.01% | 29.07% | 29.12% | 29.16% | 29.2% | 29.24% | 29.28% | 29.31% | 29.34% | 29.37% | 29.4% | 29.42% | 29.45% | 29.47% | 29.49% | 29.51% | 29.53% | 29.55% | 29.57% | 29.59% | 29.61% | 29.62% | 29.64% | 29.65% | 29.67% | 29.68%
Class 8 - Advanced |  | 51.65% | 52.03% | 52.29% | 52.49% | 52.66% | 52.8% | 52.92% | 53.03% | 53.13% | 53.21% | 53.29% | 53.37% | 53.44% | 53.5% | 53.56% | 53.61% | 53.67% | 53.72% | 53.76% | 53.81% | 53.85% | 53.89% | 53.93% | 53.97% | 54% | 54.04% | 54.07% | 54.1% | 54.14% | 54.17% | 54.2% | 54.22%
Class 8 - Moderate |  | 51.55% | 51.86% | 52.08% | 52.25% | 52.38% | 52.5% | 52.6% | 52.69% | 52.77% | 52.84% | 52.91% | 52.97% | 53.03% | 53.08% | 53.13% | 53.17% | 53.22% | 53.26% | 53.3% | 53.33% | 53.37% | 53.4% | 53.44% | 53.47% | 53.5% | 53.53% | 53.55% | 53.58% | 53.61% | 53.63% | 53.65% | 53.68%
Class 8 - Conservative |  | 51.29% | 51.44% | 51.55% | 51.63% | 51.7% | 51.76% | 51.81% | 51.85% | 51.89% | 51.93% | 51.96% | 51.99% | 52.02% | 52.04% | 52.07% | 52.09% | 52.11% | 52.13% | 52.15% | 52.17% | 52.18% | 52.2% | 52.22% | 52.23% | 52.25% | 52.26% | 52.27% | 52.29% | 52.3% | 52.31% | 52.32% | 52.34%
Class 9 - Advanced |  | 50.39% | 50.75% | 51.01% | 51.21% | 51.37% | 51.51% | 51.63% | 51.73% | 51.83% | 51.91% | 51.99% | 52.06% | 52.13% | 52.19% | 52.25% | 52.3% | 52.35% | 52.4% | 52.45% | 52.49% | 52.53% | 52.57% | 52.61% | 52.65% | 52.68% | 52.72% | 52.75% | 52.78% | 52.81% | 52.84% | 52.87% | 52.9%
Class 9 - Moderate |  | 50.29% | 50.59% | 50.8% | 50.97% | 51.1% | 51.22% | 51.32% | 51.4% | 51.48% | 51.55% | 51.62% | 51.68% | 51.73% | 51.78% | 51.83% | 51.87% | 51.92% | 51.96% | 51.99% | 52.03% | 52.07% | 52.1% | 52.13% | 52.16% | 52.19% | 52.22% | 52.24% | 52.27% | 52.3% | 52.32% | 52.34% | 52.37%
Class 9 - Conservative |  | 50.03% | 50.18% | 50.29% | 50.37% | 50.44% | 50.49% | 50.54% | 50.58% | 50.62% | 50.66% | 50.69% | 50.72% | 50.75% | 50.77% | 50.79% | 50.82% | 50.84% | 50.86% | 50.87% | 50.89% | 50.91% | 50.93% | 50.94% | 50.96% | 50.97% | 50.98% | 51% | 51.01% | 51.02% | 51.03% | 51.04% | 51.06%
Class 10 - Advanced |  | 49.5% | 49.85% | 50.11% | 50.3% | 50.46% | 50.6% | 50.71% | 50.82% | 50.91% | 50.99% | 51.07% | 51.14% | 51.21% | 51.27% | 51.32% | 51.38% | 51.43% | 51.47% | 51.52% | 51.56% | 51.6% | 51.64% | 51.68% | 51.72% | 51.75% | 51.78% | 51.82% | 51.85% | 51.88% | 51.91% | 51.93% | 51.96%
Class 10 - Moderate |  | 49.4% | 49.69% | 49.9% | 50.06% | 50.2% | 50.31% | 50.41% | 50.49% | 50.57% | 50.64% | 50.7% | 50.76% | 50.81% | 50.86% | 50.91% | 50.96% | 51% | 51.04% | 51.07% | 51.11% | 51.14% | 51.18% | 51.21% | 51.24% | 51.26% | 51.29% | 51.32% | 51.34% | 51.37% | 51.39% | 51.42% | 51.44%
Class 10 - Conservative |  | 49.15% | 49.29% | 49.4% | 49.48% | 49.54% | 49.6% | 49.65% | 49.69% | 49.73% | 49.76% | 49.79% | 49.82% | 49.85% | 49.87% | 49.89% | 49.92% | 49.94% | 49.95% | 49.97% | 49.99% | 50.01% | 50.02% | 50.04% | 50.05% | 50.07% | 50.08% | 50.09% | 50.11% | 50.12% | 50.13% | 50.14% | 50.15%
Class 11 - Advanced |  | 48.83% | 49.18% | 49.43% | 49.62% | 49.78% | 49.91% | 50.03% | 50.13% | 50.22% | 50.3% | 50.38% | 50.45% | 50.51% | 50.57% | 50.63% | 50.68% | 50.73% | 50.78% | 50.82% | 50.86% | 50.91% | 50.94% | 50.98% | 51.02% | 51.05% | 51.08% | 51.11% | 51.15% | 51.17% | 51.2% | 51.23% | 51.26%
Class 11 - Moderate |  | 48.73% | 49.02% | 49.23% | 49.39% | 49.52% | 49.63% | 49.72% | 49.81% | 49.88% | 49.95% | 50.02% | 50.07% | 50.13% | 50.18% | 50.22% | 50.27% | 50.31% | 50.35% | 50.38% | 50.42% | 50.45% | 50.48% | 50.51% | 50.54% | 50.57% | 50.6% | 50.62% | 50.65% | 50.67% | 50.7% | 50.72% | 50.74%
Class 11 - Conservative |  | 48.48% | 48.63% | 48.73% | 48.81% | 48.87% | 48.93% | 48.97% | 49.02% | 49.05% | 49.09% | 49.12% | 49.15% | 49.17% | 49.2% | 49.22% | 49.24% | 49.26% | 49.28% | 49.3% | 49.31% | 49.33% | 49.35% | 49.36% | 49.38% | 49.39% | 49.4% | 49.41% | 49.43% | 49.44% | 49.45% | 49.46% | 49.47%
Class 12 - Advanced |  | 46.01% | 46.34% | 46.57% | 46.75% | 46.9% | 47.03% | 47.14% | 47.23% | 47.32% | 47.4% | 47.47% | 47.53% | 47.59% | 47.65% | 47.7% | 47.75% | 47.8% | 47.84% | 47.88% | 47.92% | 47.96% | 48% | 48.03% | 48.07% | 48.1% | 48.13% | 48.16% | 48.19% | 48.22% | 48.24% | 48.27% | 48.29%
Class 12 - Moderate |  | 45.91% | 46.19% | 46.38% | 46.53% | 46.66% | 46.76% | 46.85% | 46.93% | 47% | 47.07% | 47.12% | 47.18% | 47.23% | 47.28% | 47.32% | 47.36% | 47.4% | 47.44% | 47.47% | 47.5% | 47.53% | 47.56% | 47.59% | 47.62% | 47.65% | 47.67% | 47.7% | 47.72% | 47.74% | 47.77% | 47.79% | 47.81%
Class 12 - Conservative |  | 45.68% | 45.82% | 45.91% | 45.99% | 46.05% | 46.1% | 46.14% | 46.18% | 46.22% | 46.25% | 46.28% | 46.3% | 46.33% | 46.35% | 46.37% | 46.39% | 46.41% | 46.43% | 46.45% | 46.46% | 46.48% | 46.49% | 46.51% | 46.52% | 46.53% | 46.55% | 46.56% | 46.57% | 46.58% | 46.59% | 46.6% | 46.61%
Class 13 - Advanced |  | 36.69% | 36.95% | 37.14% | 37.28% | 37.4% | 37.5% | 37.59% | 37.67% | 37.73% | 37.8% | 37.85% | 37.9% | 37.95% | 38% | 38.04% | 38.08% | 38.12% | 38.15% | 38.19% | 38.22% | 38.25% | 38.28% | 38.3% | 38.33% | 38.36% | 38.38% | 38.41% | 38.43% | 38.45% | 38.47% | 38.49% | 38.51%
Class 13 - Moderate |  | 36.61% | 36.83% | 36.99% | 37.11% | 37.21% | 37.29% | 37.36% | 37.42% | 37.48% | 37.53% | 37.58% | 37.62% | 37.66% | 37.7% | 37.73% | 37.77% | 37.8% | 37.83% | 37.86% | 37.88% | 37.91% | 37.93% | 37.95% | 37.98% | 38% | 38.02% | 38.04% | 38.06% | 38.07% | 38.09% | 38.11% | 38.13%
Class 13 - Conservative |  | 36.43% | 36.54% | 36.61% | 36.67% | 36.72% | 36.76% | 36.8% | 36.83% | 36.86% | 36.88% | 36.9% | 36.93% | 36.95% | 36.96% | 36.98% | 37% | 37.01% | 37.03% | 37.04% | 37.05% | 37.06% | 37.08% | 37.09% | 37.1% | 37.11% | 37.12% | 37.13% | 37.14% | 37.15% | 37.15% | 37.16% | 37.17%
Class 14 - Advanced |  | 30.16% | 30.37% | 30.52% | 30.64% | 30.74% | 30.82% | 30.9% | 30.96% | 31.01% | 31.07% | 31.11% | 31.16% | 31.19% | 31.23% | 31.27% | 31.3% | 31.33% | 31.36% | 31.39% | 31.41% | 31.44% | 31.46% | 31.48% | 31.51% | 31.53% | 31.55% | 31.57% | 31.59% | 31.6% | 31.62% | 31.64% | 31.65%
Class 14 - Moderate |  | 30.09% | 30.27% | 30.4% | 30.5% | 30.58% | 30.65% | 30.71% | 30.76% | 30.81% | 30.85% | 30.89% | 30.92% | 30.96% | 30.99% | 31.02% | 31.04% | 31.07% | 31.09% | 31.11% | 31.14% | 31.16% | 31.18% | 31.2% | 31.21% | 31.23% | 31.25% | 31.26% | 31.28% | 31.29% | 31.31% | 31.32% | 31.34%
Class 14 - Conservative |  | 29.94% | 30.03% | 30.09% | 30.14% | 30.18% | 30.22% | 30.24% | 30.27% | 30.29% | 30.31% | 30.33% | 30.35% | 30.37% | 30.38% | 30.4% | 30.41% | 30.42% | 30.43% | 30.44% | 30.45% | 30.46% | 30.47% | 30.48% | 30.49% | 30.5% | 30.51% | 30.52% | 30.52% | 30.53% | 30.54% | 30.55% | 30.55%
Potential Capacity (GW)
Class 1 - Offshore Fixed | 13.57 |  | Class 1 - Moderate | 0 | 0.4497 | 0.45603 | 0.46052 | 0.464 | 0.46685 | 0.46926 | 0.47134 | 0.47318 | 0.47483 | 0.47631 | 0.47767 | 0.47892 | 0.48008 | 0.48116 | 0.48216 | 0.48311 | 0.484 | 0.48485 | 0.48565 | 0.48641 | 0.48714 | 0.48783 | 0.48849 | 0.48913 | 0.48974 | 0.49033 | 0.4909 | 0.49145 | 0.49198 | 0.49249 | 0.49299 | 0.49347
Class 2 - Offshore Fixed | 13.57 |  | Class 2 - Moderate | 0 | 0.43823 | 0.4444 | 0.44878 | 0.45217 | 0.45495 | 0.45729 | 0.45933 | 0.46112 | 0.46272 | 0.46417 | 0.46549 | 0.46671 | 0.46784 | 0.46889 | 0.46987 | 0.47079 | 0.47166 | 0.47249 | 0.47327 | 0.47401 | 0.47472 | 0.47539 | 0.47604 | 0.47666 | 0.47726 | 0.47783 | 0.47839 | 0.47892 | 0.47944 | 0.47993 | 0.48042 | 0.48089
Class 8 - Offshore Floating | 27.6 |  | Class 8 - Moderate | 0 | 0.5155 | 0.51857 | 0.52076 | 0.52245 | 0.52384 | 0.52501 | 0.52602 | 0.52692 | 0.52771 | 0.52844 | 0.5291 | 0.52971 | 0.53027 | 0.53079 | 0.53128 | 0.53174 | 0.53218 | 0.53259 | 0.53298 | 0.53335 | 0.5337 | 0.53404 | 0.53436 | 0.53467 | 0.53497 | 0.53526 | 0.53553 | 0.5358 | 0.53606 | 0.5363 | 0.53655 | 0.53678
Class 9 - Offshore Floating | 27.6 |  | Class 9 - Moderate | 0 | 0.5029 | 0.5059 | 0.50803 | 0.50968 | 0.51103 | 0.51217 | 0.51316 | 0.51404 | 0.51482 | 0.51552 | 0.51617 | 0.51676 | 0.51731 | 0.51782 | 0.5183 | 0.51875 | 0.51917 | 0.51957 | 0.51995 | 0.52031 | 0.52066 | 0.52098 | 0.5213 | 0.5216 | 0.52189 | 0.52217 | 0.52244 | 0.5227 | 0.52295 | 0.5232 | 0.52343 | 0.52366
|  |  | Weighted Average of Classes 1-2 and 8-9 | 0% | 48.77% | 49.18% | 49.47% | 49.7% | 49.88% | 50.04% | 50.17% | 50.29% | 50.4% | 50.49% | 50.58% | 50.66% | 50.74% | 50.81% | 50.87% | 50.93% | 50.99% | 51.05% | 51.1% | 51.15% | 51.19% | 51.24% | 51.28% | 51.32% | 51.36% | 51.4% | 51.44% | 51.47% | 51.51% | 51.54% | 51.57% | 51.6%

## BECF-pre-ret
Expected Capacity Factor (dimensionless) | 2019 | 2020 | 2021 | 2022 | 2023 | 2024 | 2025 | 2026 | 2027 | 2028 | 2029 | 2030 | 2031 | 2032 | 2033 | 2034 | 2035 | 2036 | 2037 | 2038 | 2039 | 2040 | 2041 | 2042 | 2043 | 2044 | 2045 | 2046 | 2047 | 2048 | 2049 | 2050
hard coal | 0.57036 | 0.57036 | 0.57036 | 0.57036 | 0.57036 | 0.57036 | 0.57036 | 0.57036 | 0.57036 | 0.57036 | 0.57036 | 0.57036 | 0.57036 | 0.57036 | 0.57036 | 0.57036 | 0.57036 | 0.57036 | 0.57036 | 0.57036 | 0.57036 | 0.57036 | 0.57036 | 0.57036 | 0.57036 | 0.57036 | 0.57036 | 0.57036 | 0.57036 | 0.57036 | 0.57036 | 0.57036
natural gas nonpeaker | 0.27593 | 0.27593 | 0.27593 | 0.27593 | 0.27593 | 0.27593 | 0.27593 | 0.27593 | 0.27593 | 0.27593 | 0.27593 | 0.27593 | 0.27593 | 0.27593 | 0.27593 | 0.27593 | 0.27593 | 0.27593 | 0.27593 | 0.27593 | 0.27593 | 0.27593 | 0.27593 | 0.27593 | 0.27593 | 0.27593 | 0.27593 | 0.27593 | 0.27593 | 0.27593 | 0.27593 | 0.27593
nuclear | 0 | 0 | 0 | 0 | 0 | 0 | 0 | 0 | 0 | 0 | 0 | 0 | 0 | 0 | 0 | 0 | 0 | 0 | 0 | 0 | 0 | 0 | 0 | 0 | 0 | 0 | 0 | 0 | 0 | 0 | 0 | 0
hydro | 0.45412 | 0.45412 | 0.45412 | 0.45412 | 0.45412 | 0.45412 | 0.45412 | 0.45412 | 0.45412 | 0.45412 | 0.45412 | 0.45412 | 0.45412 | 0.45412 | 0.45412 | 0.45412 | 0.45412 | 0.45412 | 0.45412 | 0.45412 | 0.45412 | 0.45412 | 0.45412 | 0.45412 | 0.45412 | 0.45412 | 0.45412 | 0.45412 | 0.45412 | 0.45412 | 0.45412 | 0.45412
onshore wind | 0.35027 | 0.35027 | 0.35027 | 0.35027 | 0.35027 | 0.35027 | 0.35027 | 0.35027 | 0.35027 | 0.35027 | 0.35027 | 0.35027 | 0.35027 | 0.35027 | 0.35027 | 0.35027 | 0.35027 | 0.35027 | 0.35027 | 0.35027 | 0.35027 | 0.35027 | 0.35027 | 0.35027 | 0.35027 | 0.35027 | 0.35027 | 0.35027 | 0.35027 | 0.35027 | 0.35027 | 0.35027
solar PV | 0.1089 | 0.1089 | 0.1089 | 0.1089 | 0.1089 | 0.1089 | 0.1089 | 0.1089 | 0.1089 | 0.1089 | 0.1089 | 0.1089 | 0.1089 | 0.1089 | 0.1089 | 0.1089 | 0.1089 | 0.1089 | 0.1089 | 0.1089 | 0.1089 | 0.1089 | 0.1089 | 0.1089 | 0.1089 | 0.1089 | 0.1089 | 0.1089 | 0.1089 | 0.1089 | 0.1089 | 0.1089
solar thermal | 0 | 0 | 0 | 0 | 0 | 0 | 0 | 0 | 0 | 0 | 0 | 0 | 0 | 0 | 0 | 0 | 0 | 0 | 0 | 0 | 0 | 0 | 0 | 0 | 0 | 0 | 0 | 0 | 0 | 0 | 0 | 0
biomass | 0.74833 | 0.74833 | 0.74833 | 0.74833 | 0.74833 | 0.74833 | 0.74833 | 0.74833 | 0.74833 | 0.74833 | 0.74833 | 0.74833 | 0.74833 | 0.74833 | 0.74833 | 0.74833 | 0.74833 | 0.74833 | 0.74833 | 0.74833 | 0.74833 | 0.74833 | 0.74833 | 0.74833 | 0.74833 | 0.74833 | 0.74833 | 0.74833 | 0.74833 | 0.74833 | 0.74833 | 0.74833
geothermal | 0.83381 | 0.83381 | 0.83381 | 0.83381 | 0.83381 | 0.83381 | 0.83381 | 0.83381 | 0.83381 | 0.83381 | 0.83381 | 0.83381 | 0.83381 | 0.83381 | 0.83381 | 0.83381 | 0.83381 | 0.83381 | 0.83381 | 0.83381 | 0.83381 | 0.83381 | 0.83381 | 0.83381 | 0.83381 | 0.83381 | 0.83381 | 0.83381 | 0.83381 | 0.83381 | 0.83381 | 0.83381
petroleum | 0.15448 | 0.15448 | 0.15448 | 0.15448 | 0.15448 | 0.15448 | 0.15448 | 0.15448 | 0.15448 | 0.15448 | 0.15448 | 0.15448 | 0.15448 | 0.15448 | 0.15448 | 0.15448 | 0.15448 | 0.15448 | 0.15448 | 0.15448 | 0.15448 | 0.15448 | 0.15448 | 0.15448 | 0.15448 | 0.15448 | 0.15448 | 0.15448 | 0.15448 | 0.15448 | 0.15448 | 0.15448
natural gas peaker | 0.27593 | 0.27593 | 0.27593 | 0.27593 | 0.27593 | 0.27593 | 0.27593 | 0.27593 | 0.27593 | 0.27593 | 0.27593 | 0.27593 | 0.27593 | 0.27593 | 0.27593 | 0.27593 | 0.27593 | 0.27593 | 0.27593 | 0.27593 | 0.27593 | 0.27593 | 0.27593 | 0.27593 | 0.27593 | 0.27593 | 0.27593 | 0.27593 | 0.27593 | 0.27593 | 0.27593 | 0.27593
lignite | 0.57036 | 0.57036 | 0.57036 | 0.57036 | 0.57036 | 0.57036 | 0.57036 | 0.57036 | 0.57036 | 0.57036 | 0.57036 | 0.57036 | 0.57036 | 0.57036 | 0.57036 | 0.57036 | 0.57036 | 0.57036 | 0.57036 | 0.57036 | 0.57036 | 0.57036 | 0.57036 | 0.57036 | 0.57036 | 0.57036 | 0.57036 | 0.57036 | 0.57036 | 0.57036 | 0.57036 | 0.57036
offshore wind | 0.35027 | 0.35027 | 0.35027 | 0.35027 | 0.35027 | 0.35027 | 0.35027 | 0.35027 | 0.35027 | 0.35027 | 0.35027 | 0.35027 | 0.35027 | 0.35027 | 0.35027 | 0.35027 | 0.35027 | 0.35027 | 0.35027 | 0.35027 | 0.35027 | 0.35027 | 0.35027 | 0.35027 | 0.35027 | 0.35027 | 0.35027 | 0.35027 | 0.35027 | 0.35027 | 0.35027 | 0.35027
crude oil | 0.15448 | 0.15448 | 0.15448 | 0.15448 | 0.15448 | 0.15448 | 0.15448 | 0.15448 | 0.15448 | 0.15448 | 0.15448 | 0.15448 | 0.15448 | 0.15448 | 0.15448 | 0.15448 | 0.15448 | 0.15448 | 0.15448 | 0.15448 | 0.15448 | 0.15448 | 0.15448 | 0.15448 | 0.15448 | 0.15448 | 0.15448 | 0.15448 | 0.15448 | 0.15448 | 0.15448 | 0.15448
heavy or residual fuel oil | 0.15448 | 0.15448 | 0.15448 | 0.15448 | 0.15448 | 0.15448 | 0.15448 | 0.15448 | 0.15448 | 0.15448 | 0.15448 | 0.15448 | 0.15448 | 0.15448 | 0.15448 | 0.15448 | 0.15448 | 0.15448 | 0.15448 | 0.15448 | 0.15448 | 0.15448 | 0.15448 | 0.15448 | 0.15448 | 0.15448 | 0.15448 | 0.15448 | 0.15448 | 0.15448 | 0.15448 | 0.15448
municipal solid waste | 0.11797 | 0.11797 | 0.11797 | 0.11797 | 0.11797 | 0.11797 | 0.11797 | 0.11797 | 0.11797 | 0.11797 | 0.11797 | 0.11797 | 0.11797 | 0.11797 | 0.11797 | 0.11797 | 0.11797 | 0.11797 | 0.11797 | 0.11797 | 0.11797 | 0.11797 | 0.11797 | 0.11797 | 0.11797 | 0.11797 | 0.11797 | 0.11797 | 0.11797 | 0.11797 | 0.11797 | 0.11797

## BECF-pre-nonret
Expected Capacity Factor (dimensionless) | 2019 | 2020 | 2021 | 2022 | 2023 | 2024 | 2025 | 2026 | 2027 | 2028 | 2029 | 2030 | 2031 | 2032 | 2033 | 2034 | 2035 | 2036 | 2037 | 2038 | 2039 | 2040 | 2041 | 2042 | 2043 | 2044 | 2045 | 2046 | 2047 | 2048 | 2049 | 2050
hard coal | 0 | 0 | 0 | 0 | 0 | 0 | 0 | 0 | 0 | 0 | 0 | 0 | 0 | 0 | 0 | 0 | 0 | 0 | 0 | 0 | 0 | 0 | 0 | 0 | 0 | 0 | 0 | 0 | 0 | 0 | 0 | 0
natural gas nonpeaker | 0 | 0 | 0 | 0 | 0 | 0 | 0 | 0 | 0 | 0 | 0 | 0 | 0 | 0 | 0 | 0 | 0 | 0 | 0 | 0 | 0 | 0 | 0 | 0 | 0 | 0 | 0 | 0 | 0 | 0 | 0 | 0
nuclear | 0 | 0 | 0 | 0 | 0 | 0 | 0 | 0 | 0 | 0 | 0 | 0 | 0 | 0 | 0 | 0 | 0 | 0 | 0 | 0 | 0 | 0 | 0 | 0 | 0 | 0 | 0 | 0 | 0 | 0 | 0 | 0
hydro | 0 | 0 | 0 | 0 | 0 | 0 | 0 | 0 | 0 | 0 | 0 | 0 | 0 | 0 | 0 | 0 | 0 | 0 | 0 | 0 | 0 | 0 | 0 | 0 | 0 | 0 | 0 | 0 | 0 | 0 | 0 | 0
onshore wind | 0 | 0 | 0 | 0 | 0 | 0 | 0 | 0 | 0 | 0 | 0 | 0 | 0 | 0 | 0 | 0 | 0 | 0 | 0 | 0 | 0 | 0 | 0 | 0 | 0 | 0 | 0 | 0 | 0 | 0 | 0 | 0
solar PV | 0 | 0 | 0 | 0 | 0 | 0 | 0 | 0 | 0 | 0 | 0 | 0 | 0 | 0 | 0 | 0 | 0 | 0 | 0 | 0 | 0 | 0 | 0 | 0 | 0 | 0 | 0 | 0 | 0 | 0 | 0 | 0
solar thermal | 0 | 0 | 0 | 0 | 0 | 0 | 0 | 0 | 0 | 0 | 0 | 0 | 0 | 0 | 0 | 0 | 0 | 0 | 0 | 0 | 0 | 0 | 0 | 0 | 0 | 0 | 0 | 0 | 0 | 0 | 0 | 0
biomass | 0 | 0 | 0 | 0 | 0 | 0 | 0 | 0 | 0 | 0 | 0 | 0 | 0 | 0 | 0 | 0 | 0 | 0 | 0 | 0 | 0 | 0 | 0 | 0 | 0 | 0 | 0 | 0 | 0 | 0 | 0 | 0
geothermal | 0 | 0 | 0 | 0 | 0 | 0 | 0 | 0 | 0 | 0 | 0 | 0 | 0 | 0 | 0 | 0 | 0 | 0 | 0 | 0 | 0 | 0 | 0 | 0 | 0 | 0 | 0 | 0 | 0 | 0 | 0 | 0
petroleum | 0 | 0 | 0 | 0 | 0 | 0 | 0 | 0 | 0 | 0 | 0 | 0 | 0 | 0 | 0 | 0 | 0 | 0 | 0 | 0 | 0 | 0 | 0 | 0 | 0 | 0 | 0 | 0 | 0 | 0 | 0 | 0
natural gas peaker | 0 | 0 | 0 | 0 | 0 | 0 | 0 | 0 | 0 | 0 | 0 | 0 | 0 | 0 | 0 | 0 | 0 | 0 | 0 | 0 | 0 | 0 | 0 | 0 | 0 | 0 | 0 | 0 | 0 | 0 | 0 | 0
lignite | 0 | 0 | 0 | 0 | 0 | 0 | 0 | 0 | 0 | 0 | 0 | 0 | 0 | 0 | 0 | 0 | 0 | 0 | 0 | 0 | 0 | 0 | 0 | 0 | 0 | 0 | 0 | 0 | 0 | 0 | 0 | 0
offshore wind | 0 | 0 | 0 | 0 | 0 | 0 | 0 | 0 | 0 | 0 | 0 | 0 | 0 | 0 | 0 | 0 | 0 | 0 | 0 | 0 | 0 | 0 | 0 | 0 | 0 | 0 | 0 | 0 | 0 | 0 | 0 | 0
crude oil | 0 | 0 | 0 | 0 | 0 | 0 | 0 | 0 | 0 | 0 | 0 | 0 | 0 | 0 | 0 | 0 | 0 | 0 | 0 | 0 | 0 | 0 | 0 | 0 | 0 | 0 | 0 | 0 | 0 | 0 | 0 | 0
heavy or residual fuel oil | 0 | 0 | 0 | 0 | 0 | 0 | 0 | 0 | 0 | 0 | 0 | 0 | 0 | 0 | 0 | 0 | 0 | 0 | 0 | 0 | 0 | 0 | 0 | 0 | 0 | 0 | 0 | 0 | 0 | 0 | 0 | 0
municipal solid waste | 0 | 0 | 0 | 0 | 0 | 0 | 0 | 0 | 0 | 0 | 0 | 0 | 0 | 0 | 0 | 0 | 0 | 0 | 0 | 0 | 0 | 0 | 0 | 0 | 0 | 0 | 0 | 0 | 0 | 0 | 0 | 0

## BECF-new
Expected Capacity Factor (dimensionless) | 2019 | 2020 | 2021 | 2022 | 2023 | 2024 | 2025 | 2026 | 2027 | 2028 | 2029 | 2030 | 2031 | 2032 | 2033 | 2034 | 2035 | 2036 | 2037 | 2038 | 2039 | 2040 | 2041 | 2042 | 2043 | 2044 | 2045 | 2046 | 2047 | 2048 | 2049 | 2050
hard coal | 0.6274 | 0.6274 | 0.6274 | 0.6274 | 0.6274 | 0.6274 | 0.6274 | 0.6274 | 0.6274 | 0.6274 | 0.6274 | 0.6274 | 0.6274 | 0.6274 | 0.6274 | 0.6274 | 0.6274 | 0.6274 | 0.6274 | 0.6274 | 0.6274 | 0.6274 | 0.6274 | 0.6274 | 0.6274 | 0.6274 | 0.6274 | 0.6274 | 0.6274 | 0.6274 | 0.6274 | 0.6274
natural gas nonpeaker | 0.30352 | 0.30352 | 0.30352 | 0.30352 | 0.30352 | 0.30352 | 0.30352 | 0.30352 | 0.30352 | 0.30352 | 0.30352 | 0.30352 | 0.30352 | 0.30352 | 0.30352 | 0.30352 | 0.30352 | 0.30352 | 0.30352 | 0.30352 | 0.30352 | 0.30352 | 0.30352 | 0.30352 | 0.30352 | 0.30352 | 0.30352 | 0.30352 | 0.30352 | 0.30352 | 0.30352 | 0.30352
nuclear | 0.001 | 0.001 | 0.001 | 0.001 | 0.001 | 0.001 | 0.001 | 0.001 | 0.001 | 0.001 | 0.001 | 0.001 | 0.001 | 0.001 | 0.001 | 0.001 | 0.001 | 0.001 | 0.001 | 0.001 | 0.001 | 0.001 | 0.001 | 0.001 | 0.001 | 0.001 | 0.001 | 0.001 | 0.001 | 0.001 | 0.001 | 0.001
hydro | 0.49954 | 0.49954 | 0.49954 | 0.49954 | 0.49954 | 0.49954 | 0.49954 | 0.49954 | 0.49954 | 0.49954 | 0.49954 | 0.49954 | 0.49954 | 0.49954 | 0.49954 | 0.49954 | 0.49954 | 0.49954 | 0.49954 | 0.49954 | 0.49954 | 0.49954 | 0.49954 | 0.49954 | 0.49954 | 0.49954 | 0.49954 | 0.49954 | 0.49954 | 0.49954 | 0.49954 | 0.49954
onshore wind | 0.35027 | 0.35408 | 0.35789 | 0.3617 | 0.36551 | 0.36932 | 0.37314 | 0.37695 | 0.38076 | 0.38457 | 0.38838 | 0.39219 | 0.39317 | 0.39415 | 0.39513 | 0.39611 | 0.39709 | 0.39807 | 0.39905 | 0.40003 | 0.40101 | 0.40199 | 0.40297 | 0.40396 | 0.40494 | 0.40592 | 0.4069 | 0.40788 | 0.40886 | 0.40984 | 0.41082 | 0.4118
solar PV | 0.1089 | 0.11007 | 0.11125 | 0.11242 | 0.1136 | 0.11477 | 0.11595 | 0.11712 | 0.1183 | 0.11947 | 0.12065 | 0.12182 | 0.12227 | 0.12271 | 0.12315 | 0.12359 | 0.12403 | 0.12447 | 0.12491 | 0.12536 | 0.1258 | 0.12624 | 0.12668 | 0.12712 | 0.12756 | 0.128 | 0.12844 | 0.12889 | 0.12933 | 0.12977 | 0.13021 | 0.13065
solar thermal | 0.001 | 0.001 | 0.001 | 0.001 | 0.001 | 0.001 | 0.001 | 0.001 | 0.001 | 0.001 | 0.001 | 0.001 | 0.001 | 0.001 | 0.001 | 0.001 | 0.001 | 0.001 | 0.001 | 0.001 | 0.001 | 0.001 | 0.001 | 0.001 | 0.001 | 0.001 | 0.001 | 0.001 | 0.001 | 0.001 | 0.001 | 0.001
biomass | 0.82316 | 0.82316 | 0.82316 | 0.82316 | 0.82316 | 0.82316 | 0.82316 | 0.82316 | 0.82316 | 0.82316 | 0.82316 | 0.82316 | 0.82316 | 0.82316 | 0.82316 | 0.82316 | 0.82316 | 0.82316 | 0.82316 | 0.82316 | 0.82316 | 0.82316 | 0.82316 | 0.82316 | 0.82316 | 0.82316 | 0.82316 | 0.82316 | 0.82316 | 0.82316 | 0.82316 | 0.82316
geothermal | 0.91719 | 0.91719 | 0.91719 | 0.91719 | 0.91719 | 0.91719 | 0.91719 | 0.91719 | 0.91719 | 0.91719 | 0.91719 | 0.91719 | 0.91719 | 0.91719 | 0.91719 | 0.91719 | 0.91719 | 0.91719 | 0.91719 | 0.91719 | 0.91719 | 0.91719 | 0.91719 | 0.91719 | 0.91719 | 0.91719 | 0.91719 | 0.91719 | 0.91719 | 0.91719 | 0.91719 | 0.91719
petroleum | 0.16993 | 0.16993 | 0.16993 | 0.16993 | 0.16993 | 0.16993 | 0.16993 | 0.16993 | 0.16993 | 0.16993 | 0.16993 | 0.16993 | 0.16993 | 0.16993 | 0.16993 | 0.16993 | 0.16993 | 0.16993 | 0.16993 | 0.16993 | 0.16993 | 0.16993 | 0.16993 | 0.16993 | 0.16993 | 0.16993 | 0.16993 | 0.16993 | 0.16993 | 0.16993 | 0.16993 | 0.16993
natural gas peaker | 0.30352 | 0.30352 | 0.30352 | 0.30352 | 0.30352 | 0.30352 | 0.30352 | 0.30352 | 0.30352 | 0.30352 | 0.30352 | 0.30352 | 0.30352 | 0.30352 | 0.30352 | 0.30352 | 0.30352 | 0.30352 | 0.30352 | 0.30352 | 0.30352 | 0.30352 | 0.30352 | 0.30352 | 0.30352 | 0.30352 | 0.30352 | 0.30352 | 0.30352 | 0.30352 | 0.30352 | 0.30352
lignite | 0.6274 | 0.6274 | 0.6274 | 0.6274 | 0.6274 | 0.6274 | 0.6274 | 0.6274 | 0.6274 | 0.6274 | 0.6274 | 0.6274 | 0.6274 | 0.6274 | 0.6274 | 0.6274 | 0.6274 | 0.6274 | 0.6274 | 0.6274 | 0.6274 | 0.6274 | 0.6274 | 0.6274 | 0.6274 | 0.6274 | 0.6274 | 0.6274 | 0.6274 | 0.6274 | 0.6274 | 0.6274
offshore wind | 0.35027 | 0.35027 | 0.35027 | 0.35027 | 0.35027 | 0.35027 | 0.35027 | 0.35027 | 0.35027 | 0.35027 | 0.35027 | 0.35027 | 0.35027 | 0.35027 | 0.35027 | 0.35027 | 0.35027 | 0.35027 | 0.35027 | 0.35027 | 0.35027 | 0.35027 | 0.35027 | 0.35027 | 0.35027 | 0.35027 | 0.35027 | 0.35027 | 0.35027 | 0.35027 | 0.35027 | 0.35027
crude oil | 0.16993 | 0.16993 | 0.16993 | 0.16993 | 0.16993 | 0.16993 | 0.16993 | 0.16993 | 0.16993 | 0.16993 | 0.16993 | 0.16993 | 0.16993 | 0.16993 | 0.16993 | 0.16993 | 0.16993 | 0.16993 | 0.16993 | 0.16993 | 0.16993 | 0.16993 | 0.16993 | 0.16993 | 0.16993 | 0.16993 | 0.16993 | 0.16993 | 0.16993 | 0.16993 | 0.16993 | 0.16993
heavy or residual fuel oil | 0.16993 | 0.16993 | 0.16993 | 0.16993 | 0.16993 | 0.16993 | 0.16993 | 0.16993 | 0.16993 | 0.16993 | 0.16993 | 0.16993 | 0.16993 | 0.16993 | 0.16993 | 0.16993 | 0.16993 | 0.16993 | 0.16993 | 0.16993 | 0.16993 | 0.16993 | 0.16993 | 0.16993 | 0.16993 | 0.16993 | 0.16993 | 0.16993 | 0.16993 | 0.16993 | 0.16993 | 0.16993
municipal solid waste | 0.12977 | 0.12977 | 0.12977 | 0.12977 | 0.12977 | 0.12977 | 0.12977 | 0.12977 | 0.12977 | 0.12977 | 0.12977 | 0.12977 | 0.12977 | 0.12977 | 0.12977 | 0.12977 | 0.12977 | 0.12977 | 0.12977 | 0.12977 | 0.12977 | 0.12977 | 0.12977 | 0.12977 | 0.12977 | 0.12977 | 0.12977 | 0.12977 | 0.12977 | 0.12977 | 0.12977 | 0.12977