## About
Supporting Calculations for Policy Schedules
Sources: | none needed

## R&D Policies
Schedules for Non-R&D and R&D Policies
By default, most non-R&D policies either are scheduled to be fully implemented
in the second year of the model run and to remain implemented through the
rest of the model run, or they are scheduled to be implemented linearly.
(The non-BAU Mandated Capacity Construction policy is set to 1 in the first year,
in case the user wishes to use the Mandated Capacity Construction Schedule
to specify things that actually were built in the first model year.)
R&D policies follow a portion of an S-curve, also reaching "1" in
the end year. All three of these default patterns are examples chosen to
be reasonable, to provide guidance to the model user when setting his/her
desired implementation schedules.
Sigmoidal Curve Values for R&D Policies
L | 1.025
k | -0.29
Xo | -15.5
2020 | 2021 | 2022 | 2023 | 2024 | 2025 | 2026 | 2027 | 2028 | 2029 | 2030 | 2031 | 2032 | 2033 | 2034 | 2035 | 2036 | 2037 | 2038 | 2039 | 2040 | 2041 | 2042 | 2043 | 2044 | 2045 | 2046 | 2047 | 2048 | 2049 | 2050
0 | 0 | 0.011317 | 0.015069 | 0.020039 | 0.026606 | 0.03525 | 0.04657 | 0.0613 | 0.080307 | 0.10457 | 0.13511 | 0.1729 | 0.21866 | 0.27265 | 0.33445 | 0.40276 | 0.47541 | 0.54959 | 0.62224 | 0.69055 | 0.75235 | 0.80634 | 0.8521 | 0.88989 | 0.92043 | 0.94469 | 0.9637 | 0.97843 | 0.98975 | 0.99839