## About
RHFF Recipient Heat Fuel Fractions
Source: | none
Notes:
This variable specifies the recipient fuel for the Fraction of District Heat Fuel Use Shifted
to Other Fuels policy.
District heat facilities most likely need to burn thermal fuels to generate heat (as using
electricity would be inefficient, relative to the end users using electricity for heat directly).
For the United States, where most district heat facilities currently burn natural gas, we
specify this policy lever as a shift to hydrogen, as one of the only thermal fuel options
to further reduce GHG emissions.

## RHFF
To type (below) / From type (right) | electricity | coal | natural gas | biomass | petroleum diesel | heat | crude oil | heavy or residual fuel oil | LPG propane or butane | hydrogen
electricity | 1 | 1 | 1 | 1 | 1 | 1 | 1 | 1 | 1 | 1
coal | 0 | 0 | 0 | 0 | 0 | 0 | 0 | 0 | 0 | 0
natural gas | 0 | 0 | 0 | 0 | 0 | 0 | 0 | 0 | 0 | 0
biomass | 0 | 0 | 0 | 0 | 0 | 0 | 0 | 0 | 0 | 0
petroleum diesel | 0 | 0 | 0 | 0 | 0 | 0 | 0 | 0 | 0 | 0
heat | 0 | 0 | 0 | 0 | 0 | 0 | 0 | 0 | 0 | 0
crude oil | 0 | 0 | 0 | 0 | 0 | 0 | 0 | 0 | 0 | 0
heavy or residual fuel oil | 0 | 0 | 0 | 0 | 0 | 0 | 0 | 0 | 0 | 0
LPG propane or butane | 0 | 0 | 0 | 0 | 0 | 0 | 0 | 0 | 0 | 0
hydrogen | 0 | 0 | 0 | 0 | 0 | 0 | 0 | 0 | 0 | 0