## About
PTCF Peak Time Capacity Factors
Source: | Hydro, Biomass
Levelised Cost of Electricity of Selected Renewable Technologies in ASEAN Member States
2016
https://agep.aseanenergy.org/wp-content/uploads/2018/04/Levelised-Cost-of-Electricity-of-Selected-Renewable-Technologies-in-ASEAN-Member-States.pdf
Wind onshore, wind offshore, Solar PV
Technology Data for the Indonesian Power Sector
2021
https://ens.dk/sites/ens.dk/files/Globalcooperation/technology_data_for_the_indonesian_power_sector_-_final.pdf
Notes
Peak time capacity factors are meant to represent the average availability of resources to meeting peak
during the peak hours of the year. For non-intermittent resources, we use the net summer capacity.
Indonesia has a a year round peak in the evening, after the sunset (see: http://www.superefficient.org/About-Us/News/~/media/EC020B5EB04D4BBC81E34949C45D778F.ashx)
Solar thermal is assumed to provide 10% of its rated capcaity during this time, as forecasted solar thermal potential
is not expected to have storage, but may still be generating several hours after the sun sets.
Other resources have peak time capacity factors at or near their maximum output potential.
No data to distinguish between winter and summer - and Indonesia has pretty consistent weather throughout the year compared to the US or Europe. (Feb 2023, Soyoung Oh)

## PTCF
Unit: dimensionless (peak time capacity factors) | Summer | Winter
hard coal | 1 | 1
natural gas nonpeaker | 1 | 1
nuclear | 1 | 1
hydro | 0.85 | 0.85
onshore wind | 0.45 | 0.45
solar pv | 0.23 | 0.23
solar thermal | 0.1 | 0.1
biomass | 0.8 | 0.8
geothermal | 1 | 1
petroleum | 1 | 1
natural gas nonpeaker | 1 | 1
lignite | 1 | 1
offshore wind | 0.45 | 0.45
crude oil | 1 | 1
heavy or residual fuel oil | 1 | 1
municipal solid waste | 1 | 1