## About
MPCbS Max Potential Capacity by Source
Source: | Solar, Wind, Biomass, Hydropower
Institute for Essential Services Reform
Beyond 443 GW: Indonesia’s infinite renewable energy potentials
2021
https://iesr.or.id/wp-content/uploads/2021/10/IESR-Beyond-443-GW-Indonesias-Infinite-Renewable-Energy-Potentials.pdf
Notes:
These maximums reflect the available resource potential for hydro, wind, solar, and biomass power.
Maximums for coal, natural gas, and nuclear are not imposed, as these power types are unlikely to
be geographically resource-constrained. (An arbitrarily high number is chosen here, to ensure
this limit doesn't come into play for these three electricity sources.)

## Data
US MPCCS
Electricity Source (model subscript) | Potential Capacity (MW) | Electricity Source | Max Potential Capacity (MW)
hydro | 6300 | hard coal | 9000000000000
onshore wind | 25000 | natural gas nonpeaker | 9000000000000
solar PV | 6473300 | nuclear | 9000000000000
solar thermal | N/a | hydro | 187600
biomass | 30730 | onshore wind | 11000000
geothermal | N/a | solar PV | 154864000
offshore wind | N/a | solar thermal | 38000000
|  | biomass | 62000
Maximums for coal, natural gas, and nuclear are not imposed, |  | geothermal | 4000000
as these power types are unlikely to be |  | petroleum | 153000
geographically resource-constrained. |  | natural gas peaker | 9000000000000
(An arbitrarily high limit number is used on the next tab.) |  | lignite | 9000000000000
|  | offshore wind | 4200000
|  | crude oil | 9000000000000
Electricity Source | Max Potential Capacity (MW) | heavy or residual fuel oil | 9000000000000
hard coal | 9000000000000 | municipal solid waste | 8031
natural gas nonpeaker | 9000000000000
nuclear | 9000000000000
hydro | 94476
onshore wind | 60647
solar PV | 207896
solar thermal | 38000000
biomass | 32654
geothermal | 29544
petroleum | 153000
natural gas peaker | 9000000000000
lignite | 9000000000000
offshore wind | 4200000
crude oil | 9000000000000
heavy or residual fuel oil | 9000000000000
municipal solid waste | 8031

## Data-Renewables
Type | Maximum Potential Capacity (GW) | Maximum Potential Capacity (MW)
hydro | 95 | 95000
onshore wind | 60.6 | 60600
solar PV | 19835 | 19835000
solar thermal | 19835 | 19835000
biomass | 32.6 | 32600
geothermal | 28.5 | 28500
offshore wind | 94.2 | 94200
municipal solid waste | 32.6 | 32600
GW to MW | 1000

## Indonesia Data
MPCS
Biomass (mtoe) | 38
1 mtoe to MWh | 11630000
over a year | 8760
1 MWh to MW | 1327.6256
Biomass (MW) | 50400
https://www.eria.org/uploads/media/Research-Project-Report/2022-01-Biomass-Demand-Potential-Indonesia/Forecast-of-Biomass-Demand-Potential-in-Indonesia.pdf
Wind (MW) (total) | 155000
https://www.reccessary.com/en/news/Indonesia-wind-power-capacity-target#:~:text=Dewi%20noted%20that%20Indonesia%20has,%2C%20accounting%20for%20about%2040%25.
https://www.mdpi.com/2071-1050/17/3/1312
https://www.energytransitionpartnership.org/wp-content/uploads/2024/09/20240919-Roadmap-Onshore-Wind-Energy-v5.0-EN.pdf
Onshore wind (MW) | 60400
Offshore wind (MW) | 94200
https://www.reccessary.com/en/news/Indonesia-wind-power-capacity-target
Geothermal (MW)

## MPCbS
Electricity Source | Max Potential Capacity (MW)
hard coal | 9000000000000
natural gas steam turbine | 9000000000000
natural gas combined cycle | 9000000000000
nuclear | 9000000000000
hydro | 95000
onshore wind | 60600
solar PV | 19835000
solar thermal | 19835000
biomass | 50400
geothermal | 28500
petroleum | 153000
natural gas peaker | 9000000000000
lignite | 0
offshore wind | 94200
crude oil | 153000
heavy or residual fuel oil | 153000
municipal solid waste | 32600
hard coal w CCS | 9000000000000
natural gas combined cycle w CCS | 9000000000000
biomass w CCS | 50400
lignite w CCS | 9000000000000
small modular reactor | 9000000000000
hydrogen combustion turbine | 9000000000000
hydrogen combined cycle | 9000000000000