## About
SYC Start Year Electricity Generation Capacity
SYC Fraction of Peakers that Provide Flexibility Points
Source: | Capacities and Generation by Plant Type
Ministry of Energy and Mineral Resources
2016
Handbook of Energy and Economic Statistics of Indonesia
Tables 6.4.1 and 6.4.2
Notes
For the Indonesia dataset, we classify combined cycle gas plants as preexisting
nonretiring plants to reflect their much higher capacity factor and efficiency
We evaluated capacity factors to determine that gas engine units are operating as peakers

## Generation
6.4.2. Power Plant Production
(GWh)
Year | Hydro PP | Geo- ther- mal PP | Solar PP | Diesel PP | Coal | oil | gas | Combined Gas- Steam PP | Gas PP | Gas Engine PP | Wind PP
2000 | 9110 | 2649 | 0 | 6355 | 28776 | 6055 | 3598 | 26397 | 1252 | 0 | 0
2001 | 10651 | 2982 | 0 | 6520 | 29330 | 6557 | 3489 | 27366 | 1459 | 0 | 0
2002 | 8834 | 3187 | 0 | 7209 | 29313 | 8884 | 835 | 28803 | 2229 | 0 | 0
2003 | 8472 | 2959 | 0 | 7977 | 31737 | 9108 | 1334 | 28409 | 2486 | 0 | 0
2004 | 8943 | 3147 | 0 | 8577 | 30806 | 9636 | 1204 | 30700 | 3179 | 0 | 0
2005 | 9831 | 3006 | 0 | 8866 | 33253 | 8180 | 835 | 31272 | 6039 | 0 | 0
2006 | 8759 | 3141 | 0 | 8855 | 38362 | 8575 | 828 | 30918 | 5031 | 0 | 0
2007 | 10627 | 3188 | 0 | 8694 | 41880 | 9179 | 1151 | 31374 | 5148 | 121.3 | 0.02
2008 | 10740 | 3391 | 0.1 | 10212 | 41311 | 10186 | 856 | 35731 | 5621 | 0 | 0
2009 | 10307 | 3504 | 0 | 10432 | 43138 | 9031 | 795 | 34747 | 8674 | 0 | 0
2010 | 15827 | 3398 | 1 | 11926 | 46685 | 6712 | 1009 | 36812 | 9266 | 74 | 0.03
2011 | 10316 | 3487 | 1 | 16125 | 54950 | 6383 | 1003 | 40410 | 10018 | 48 | 0
2012 | 10525 | 3558 | 3 | 18913 | 66633 | 2391 | 4799 | 34569 | 8310 | 55 | 0
2013 | 13014 | 4345 | 5 | 18919 | 75193 | 1055 | 5602 | 36493 | 8958 | 382 | 0
2014 | 11164 | 4285 | 7 | 21862 | 83397 | 759 | 5856 | 38800 | 9117 | 51 | 0
2015 | 10005 | 4392 | 5 | 18859 | 85191 | 11419 | 146 | 39316 | 5907 | 1233 | 0
2016 | 13886 | 3958 | 9 | 19122 | 92682 | 1092 | 4488 | 42377 | 3745 | 2451 | 0
2017 | 12425 | 4096 | 6 | 16453 | 101333 | 285 | 4159 | 38468 | 4117 | 82 | 0
2018 | 10729 | 4013 | 5 | 15019 | 110035 | 517 | 3846 | 39017 | 5357 | 157 | 0
2019 | 9877 | 4110 | 5 | 9053 | 119520 | 126 | 3730 | 37758 | 3213 | 6151 | 0
6.4.2. Power Plant Production (continued)
(GWh)
PLN Purchase from IPP & PPU | [8 empty] | PLN Purchase from IPP & PPU
Year | Hydro PP | Geo- thermal PP | Solar PP | Diesel PP | Coal | gas | Bio- mass | Combined Gas-Steam PP | Gas PP | Wind PP | Waste PP | Sub-Total | Grand Total
2000 | 906 | 0 | 0 | 94 | 5226 | 0 | 6 | 682 | 0 | 0 | 0 | 6915 | 91105
2001 | 1004 | 0 | 0 | 88 | 8383 | 0 | 8 | 773 | 0 | 0 | 0 | 10256 | 98610
2002 | 1099 | 0 | 0 | 221 | 13616 | 0 | 11 | 925 | 0 | 0 | 0 | 15873 | 105166
2003 | 627 | 0 | 0 | 283 | 14722 | 0 | 15 | 1511 | 0 | 0 | 0 | 17158 | 109639
2004 | 731 | 0 | 0 | 347 | 17405 | 0 | 20 | 1947 | 0 | 0 | 0 | 20449 | 116642
2005 | 894 | 3598 | 0 | 251 | 18572 | 2.8 | 22 | 2566 | 373 | 0 | 0 | 26278 | 127560
2006 | 864 | 3517 | 0 | 318 | 20305 | 2.2 | 32 | 2816 | 787 | 0 | 0 | 28640 | 133108
2007 | 659 | 3833 | 0 | 388 | 22022 | 1.7 | 36 | 2746 | 1514 | 0 | 0 | 31200 | 142442
2008 | 788 | 4918 | 0 | 428 | 20182 | 89.7 | 55 | 3591 | 1336 | 0.3 | 0 | 31390 | 149437
2009 | 1077 | 5791 | 0 | 393 | 22776 | 2 | 63 | 4395 | 1669 | 5 | 0 | 36169 | 156797
2010 | 1629 | 5959 | 0 | 369 | 21792 | 99 | 95 | 6512 | 1618 | 4 | 0 | 38076 | 169786
2011 | 2103 | 5884 | 0 | 350 | 26140 | 154 | 186 | 4179 | 1647 | 4 | 31 | 40679 | 183419
2012 | 2274 | 5859 | 0 | 279 | 35533 | 134 | 238 | 4519 | 1691 | 5 | 53 | 50563 | 200318
2013 | 3909 | 5069 | 0 | 388 | 36059 | 147 | 144 | 4939 | 1529 | 0 | 41 | 52220 | 216186
2014 | 3998 | 5753 | 0 | 418 | 36135 | 137 | 205 | 4981 | 1595 | 0 | 36 | 53191 | 228489
2015 | 3736 | 5656 | 0 | 633 | 39466 | 115 | 461 | 5330 | 2090 | 4 | 19 | 57510 | 233982
2016 | 4791 | 6698 | 12 | 586 | 42699 | 129 | 584 | 5832 | 2767 | 6 | 6
2017 | 6207 | 8668 | 23 | 2110 | 46631 | 263 | 0 | 5704 | 3002 | 0 | 590
2018 | 6099 | 10006 | 15 | 2410 | 49978 | 242 | 0 | 4946 | 3841 | 188 | 622
2019 | 6669 | 9990 | 49 | 1403 | 54973 | 228 | 0 | 5396 | 5577 | 482 | 21

## Capacity
6.4.1. Power Plant Installed Capacity
(MW)
Year | Hydro PP | Steam PP | Gas PP | Combined Cycle PP | Geother- mal PP | Diesel PP | Gas Engine PP | Wind PP | Mycro Hydro PP | Mini Hydro PP | Solar PP | Coal Gasifi- cation PP | Waste PP | Biogas PP | Bio Mass PP | Total
Model Power Plant Type | hydro | hard coal | natural gas nonpeaker | natural gas non peaker | geothermal | petroleum | natural gas peaker | onshore wind | hydro | hydro | solar pv | hard coal | municipal solid waste | biogas | biomass
2000 | 4199.28 | 10671.56 | 3804.8 | 6863.22 | 525 | 11223.33 | 0 | 0 | 0 | 0 | 0 | 0 | 0 | 0 | 0 | 37287.19
2001 | 3112.61 | 7798.73 | 1966.77 | 6998.22 | 785 | 3016.05 | 0 | 0 | 0 | 0 | 0 | 0 | 0 | 0 | 0 | 23677.39
2002 | 3155.17 | 6900 | 1224.72 | 6863.22 | 785 | 2589.12 | 0 | 0 | 0 | 0 | 0 | 0 | 0 | 0 | 0 | 21517.23
2003 | 3167.92 | 9750 | 1687.72 | 6998.22 | 805 | 2730.6 | 0 | 0 | 0 | 0 | 0 | 0 | 0 | 0 | 0 | 25139.46
2004 | 3199.71 | 9750 | 2802.57 | 6846.27 | 820 | 2993.6 | 12 | 0 | 0 | 0 | 0 | 0 | 0 | 0 | 0 | 26424.15
2005 | 3407.46 | 9750 | 3099.35 | 6919.97 | 850 | 3208.08 | 3 | 0 | 0.45 | 3.03 | 0 | 0 | 0 | 0 | 0 | 27241.33
2006 | 3715.61 | 11170 | 3102.95 | 7659.97 | 850 | 3165.05 | 21 | 0 | 0.55 | 3.03 | 0 | 0 | 0 | 0 | 0 | 29688.16
2007 | 3688.04 | 12014 | 3220.18 | 7699.97 | 980 | 3211.91 | 33 | 0.1 | 0.55 | 6.03 | 0 | 0 | 0 | 0 | 0 | 30853.78
2008 | 3690.8 | 12294 | 3068.97 | 8009.97 | 1052 | 3272.98 | 66.84 | 0.26 | 0.69 | 6.03 | 0 | 0 | 0 | 0 | 0 | 31462.54
2009 | 3694.95 | 12594 | 3135.88 | 8009.97 | 1189 | 3256.36 | 71 | 1.06 | 0.69 | 6.03 | 0 | 0 | 0 | 0 | 0 | 31958.94
2010 | 3719.69 | 12981.5 | 3821.57 | 7590.32 | 1189 | 4569.89 | 92.84 | 0.34 | 0.69 | 13.53 | 0.19 | 0 | 0 | 0 | 0 | 33979.56
2011 | 3880.83 | 16318 | 4236.02 | 8480.97 | 1226 | 5471.93 | 169.54 | 0.93 | 5.93 | 57.66 | 1.16 | 41 | 26 | 0 | 0 | 39915.97
2012 | 4078.24 | 19714 | 4343.82 | 9461.11 | 1336 | 5973.58 | 198.74 | 0.93 | 6.71 | 61.46 | 4.09 | 41 | 26 | 0 | 0 | 45245.67
2013 | 5058.87 | 23812.53 | 4389.08 | 9852.21 | 1343.5 | 5935 | 448.12 | 0.63 | 29.69 | 77.05 | 9.02 | 6 | 26 | 0 | 0 | 50987.69
2014 | 5059.06 | 25104.23 | 4310.5 | 10146.11 | 1403.5 | 6206.99 | 610.74 | 1.12 | 30.46 | 139.87 | 9.02 | 6 | 36 | 0 | 0 | 53063.6
2015*) | 5068.59 | 26447.58 | 4495.56 | 10293.47 | 1438.3 | 3824.07 | 1101.23 | 1.46 | 90.15 | 148.71 | 36.94 | 0 | 15.65 | 54.72 | 1671.29 | 54687.72
2016*) | 5343.59 | 28351.97 | 4969.24 | 10293.47 | 1533.3 | 3979.4 | 1806.99 | 1.46 | 95.87 | 211.4 | 46.7 | 0 | 15.65 | 64.16 | 1703.29 | 58416.48
2017*) | 5343.59 | 30768.07 | 4976.24 | 10418.47 | 1808.3 | 4396.35 | 2264.85 | 1.46 | 103.76 | 240.55 | 54.48 | 0 | 15.65 | 100.62 | 1740.54 | 62232.93
2018*) | 4461.59 | 31587.17 | 5348.44 | 11220.1 | 1948.3 | 4630.9 | 2357.66 | 143.03 | 98.39 | 267.79 | 24.42 | 0 | 15.65 | 40.35 | 142.02 | 62285.81
2019 | 4620.52 | 34737.17 | 5348.44 | 11669.54 | 2130.7 | 4779.68 | 2842.03 | 153.83 | 99.49 | 311.14 | 105.03 | 0 | 15.65 | 42.15 | 147.02 | 67002.4
2015 Generation (GWh) | 13741 | 124657 | 8258 | 44646 | 10048 | 30911 | 1233 | 4 | <- | <- | 5 | <- | 480 |  | <-
Capacity Factors | 0.29555 | 0.53805 | 0.20969 | 0.49513 | 0.79749 | 0.92275 | 0.12781 | 0.31275 |  |  | 0.015451 |  | 0.031461
5031.15

## SYC-SYEGC
Start Year Capacities (MW) | preexisting | preexisting nonretiring | newly built
hard coal | 34737.17 | 0 | 0
natural gas nonpeaker | 4496 | 5348.44 | 0
nuclear | 0 | 0 | 0
hydro | 5031.15 | 0 | 0
onshore wind | 153.83 | 0 | 0
solar PV | 105.03 | 0 | 0
solar thermal | 0 | 0 | 0
biomass | 147.02 | 0 | 0
geothermal | 2130.7 | 0 | 0
petroleum | 4779.68 | 0 | 0
natural gas peaker | 2842.03 | 0 | 0
biogas | 42.15 | 0 | 0
lignite | 0 | 0 | 0
offshore wind | 0 | 0 | 0
crude oil | 0 | 0 | 0
heavy or residual fuel oil | 0 | 0 | 0
municipal solid waste | 15.65 | 0 | 0

## SYC-FoPtPFP
Peakers that Provide Flexibility Points
Fraction | 1